## Requirements Priorities
Requirements for 5 GHz Single Global Standard |  |  | 11-02-254r0-WNG
E-mail filled spreadsheet to: Pratik_Mehta@dell.com
Priority column: lower number means higher priority | NumCols
| 22 | Silicon | Silicon | Silicon | Silicon | Silicon | Silicon | Silicon | Silicon | Silicon | Silicon | Silicon | Silicon | Silicon | Equipment | Equipment | Equipment | PC-OEM | PC-OEM | PC-OEM | Service | Service, Equipment | Service
Requirement as Stated | Aggregate Priority | Priority | Priority | Priority | Priority | Priority | Priority | Priority | Priority | Priority | Priority | Priority | Priority | Priority | Priority | Priority | Priority | Priority | Priority | Priority | Priority | Priority | Priority
Scalebility and Interoperability: Scales out efficiently in both ad-hoc and infrastructure modes | 2.197 | 2 | 2 | 1.3333 | 2 | 1 | 3 | 4 | 3 | 3 | 3 | 3 | 1 | 2 | 1 | 4 | 1 | 2 | 2 | 1 | 4 | 1 | 2
Scalebility and Interoperability: Scales from lower bandwidth devices to higher bandwidth devices | 2.0758 | 1 | 3 | 1.6667 | 1 | 1 | 3 | 1 | 3 | 3 | 1 | 4 | 3 | 3 | 1 | 2 | 2 | 3 | 3 | 1 | 2 | 1 | 2
Scalebility and Interoperability: Interoperability between home and office environments | 1.5455 | 1 | 4 | 1 | 3 | 2 | 1 | 3 | 3 | 1 | 1 | 1 | 1 | 1 | 1 | 1 | 2 | 1 | 1 | 2 | 1 | 1 | 1
Scalebility and Interoperability: Sharing of the airwaves with other wireless devices | 1.9697 | 1 | 1 | 1.3333 | 4 | 1 | 1 | 4 | 2 | 5 | 1 | 2 | 1 | 3 | 1 | 4 | 2 | 1 | 2 | 1 | 2 | 1 | 2
0
Roaming: Between subnets on the same LAN | 1.4697 | 1 | 1 | 1.3333 | 2 | 2 | 1 | 5 | 2 | 1 | 1 | 1 | 2 | 1 | 1 | 2 | 2 | 1 | 1 | 1 | 1 | 1 | 1
Roaming: Between secure and non-secure environments | 2.9091 | 4 | 3 | 3 | 4 | 5 | 1 | 2 | 5 | 5 | 3 | 5 | 5 | 3 | 1 | 2 | 4 | 1 | 1 | 1 | 4 | 1 | 1
Roaming: Between various LANs | 2.5758 | 5 | 2 | 2.6667 | 3 | 2 | 3 | 5 | 2 | 5 | 2 | 2 | 5 | 3 | 1 | 2 | 5 | 1 | 1 | 1 | 2 | 1 | 1
Roaming: Support for multiple, close proximity LANs: wide area mobility | 2.6061 | 5 | 4 | 3.3333 | 2 | 2 | 3 | 5 | 2 | 5 | 1 | 2 | 5 | 2 | 3 | 2 | 5 | 1 | 1 | 1 | 1 | 1 | 1
0
Manageability: Power management (efficient sleep mode support) | 1.7273 | 1 | 1 | 2 | 2 | 2 | 1 | 2 | 4 | 2 | 2 | 1 | 3 | 2 | 1 | 1 | 1 | 1 | 3 | 1 | 3 | 1 | 1
Manageability: Diagnostics & configurability (Alerts, trouble ticketing, etc.) | 2.8485 | 5 | 3 | 1.6667 | 3 | 3 | 3 | 1 | 5 | 5 | 4 | 3 | 5 | 2 | 3 | 3 | 3 | 2 | 2 | 1 | 2 | 1 | 2
Manageability: Setup & changes in network topology (automated facilities) | 2.0152 | 3 | 2 | 1.3333 | 4 | 3 | 1 | 2 | 2 | 3 | 3 | 3 | 2 | 2 | 1 | 3 | 1 | 1 | 3 | 1 | 1 | 1 | 1
0
RFSense: Efficient spectrum usage | 1.6515 | 2 | 1 | 2.3333 | 2 | 1 | 2 | 1 | 2 | 2 | 1 | 1 | 5 | 2 | 1 | 1 | 2 | 2 | 2 |  | 1 | 1 | 2
RFSense: Link quality control | 2.1212 | 1 | 6 | 2.6667 | 2 | 1 | 3 | 1 | 3 | 2 | 2 | 3 | 5 | 2 | 1 | 1 | 2 | 2 | 2 | 1 | 2 | 1 | 1
RFSense: Support for dynamic frequency selection | 1.8939 | 3 | 7 | 1.6667 | 4 | 1 | 1 | 1 | 1 | 2 | 1 | 1 | 5 | 3 | 1 | 2 | 2 | 1 | 1 |  | 1 | 1 | 1
RFSense: Support for transmit power control (Uplink, Downlink & Direct Link) | 1.9697 | 3 | 5 | 2.3333 | 3 | 1 | 1 | 1 | 1 | 2 | 2 | 1 | 5 | 3 | 1 | 3 | 2 | 1 | 1 |  | 2 | 2 | 1
RFSense: Optimal Support for multiple applications | 2.2045 | 1 | 3 | 2 | 2 | 1 | 3 | 2 |  | 2 | 2.5 | 2 | 5 | 2 | 1 | 3 | 4 | 2 | 2 | 2 | 2 | 3 | 2
RFSense: Mixed low-bandwidth / high bandwidth | 2.0909 | 1 | 4 | 2 | 2 | 1 | 1 | 1 | 3 | 2 | 1 | 2 | 5 | 4 | 1 | 3 | 1 | 3 | 3 | 1 | 2 | 1 | 2
RFSense: Each application is serviced at the appropriate power level | 2.5455 | 1 | 2 | 2 | 2 | 1 | 5 | 2 |  | 2 | 2 | 5 | 5 | 3 | 1 | 3 | 3 | 3 | 3 | 3 | 4 | 2 | 2
RFSense: Dynamic-rate support (noise, changing app requirements, etc.) | 2.2273 | 3 | 8 | 2 | 4 | 1 | 3 | 1 | 2 | 2 | 2 | 1 | 3 | 2 | 1 | 2 | 3 | 1 | 1 | 2 | 2 | 1 | 2
0
QoS Guarantees: Support for low-latency traffic (e.g. voice) | 1.9848 | 2 | 2 | 3.6667 | 3 | 1 | 1 | 1 | 2 | 2 | 2 | 2 | 5 | 2 | 1 | 3 | 2 | 2 | 2 | 2 | 1 | 1 | 1
QoS Guarantees: Support for admission controlled traffic (Multiple simultaneous streams with differing priority and class requirements) | 1.8788 | 2 | 3 | 3.3333 | 3 | 1 | 2 | 1 | 2 | 2 | 3 | 2 | 2 | 2 | 1 | 2 | 2 | 1 | 1 | 2 | 2 | 1 | 1
QoS Guarantees: Support for interactive data streams | 1.9848 | 2 | 4 | 2.6667 | 3 | 2 | 2 | 1 | 2 | 2 | 2 | 1 | 3 | 2 | 1 | 3 | 3 | 1 | 1 | 2 | 2 | 1 | 1
QoS Guarantees: Dynamic bandwidth allocation and reservation | 2.1667 | 2 | 1 | 2.6667 | 3 | 1 | 1 | 1 | 2 | 2 | 4 | 1 | 3 | 5 | 5 | 3 | 1 | 2 | 2 | 1 | 2 | 2 | 1
QoS Guarantees: Support for classes of service where acknowledgement is not mandatory | 3.0303 | 2 | 5 | 3.6667 | 3 | 2 | 3 | 1 | 3 | 3 | 4 | 2 | 2 | 5 | 5 | 4 | 2 | 2 | 2 | 2 | 2 | 4 | 5
0
QoS Applications: Wireless VoIP | 2.1667 | 2 | 2 | 3.6667 | 2 | 2 | 3 | 1 | 3 | 8 | 2 | 2 | 3 | 2 | 1 | 3 | 2 | 1 | 1 | 1 | 1 | 1 | 1
QoS Applications: Audio/Video distribution | 1.6515 | 2 | 3 | 3.3333 | 4 | 1 | 1 | 1 | 2 | 2 | 1 | 1 | 2 | 1 | 1 | 4 | 1 | 1 | 1 | 1 | 1 | 1 | 1
QoS Applications: Wireless high-speed computing | 1.5758 | 1 | 1 | 2.6667 | 3 | 1 | 1 | 1 | 2 | 2 | 2 | 1 | 2 | 1 | 3 | 1 | 2 | 1 | 1 | 2 | 1 | 1 | 2
QoS Applications: Integrated wireless monitoring & security systems | 3.8788 | 4 | 4 | 2.3333 | 4 | 4 | 5 | 2 | 4 | 8 | 5 | 5 | 5 | 4 | 1 | 5 | 3 | 5 | 5 | 2 | 4 | 2 | 2
QoS Applications: Real-time wireless control systems | 4.0303 | 4 | 7 | 3.6667 | 4 | 3 | 5 | 3 | 4 | 5 | 5 | 5 | 5 | 3 | 3 | 4 | 5 | 5 | 5 | 2 | 4 | 2 | 2
QoS Applications: Personal communications devices | 2.9394 | 3 | 6 | 3.6667 | 4 | 2 | 1 | 2 | 4 | 5 | 1 | 3 | 5 | 2 | 3 | 4 | 5 | 2 | 2 | 1 | 3 | 2 | 1
QoS Applications: Portable electronic newspapers & books | 3.7121 | 4 | 8 | 3.6667 | 4 | 3 | 3 | 1 | 4 | 5 | 3 | 3 | 5 | 3 | 3 | 5 | 5 | 3 | 3 | 2 | 4 | 4 | 3
QoS Applications: Wireless media subscription services | 3.2727 | 4 | 3 | 4 | 4 | 3 | 3 | 1 | 4 | 5 | 3 | 2 | 5 | 2 | 3 | 5 | 5 | 3 | 3 | 2 | 4 | 3 | 1
QoS Applications: Wireless internet telephony | 2.6364 | 3 | 2 | 4 | 4 | 2 | 3 | 1 | 3 | 5 | 3 | 2 | 5 | 2 | 1 | 4 | 2 | 4 | 4 | 1 | 1 | 1 | 1
0
Security: Authentication | 1.197 | 1 | 2 | 1.3333 | 2 | 1 | 1 | 1 | 1 | 1 | 1 | 1 | 3 | 1 | 1 | 1 | 1 | 1 | 1 | 1 | 1 | 1 | 1
Security: Privacy | 1.2424 | 1 | 1 | 1.3333 | 2 | 1 | 1 | 1 | 2 | 1 | 1 | 2 | 2 | 1 | 1 | 2 | 1 | 1 | 1 | 1 | 1 | 1 | 1
Security: No interference with security characteristics of payload (While at the same time preventing payload theft) | 2.1364 | 1 | 3 | 2 | 2 | 4 | 1 | 1 |  | 3 | 1 | 1 | 2 | 5 | 1 | 3 | 4 | 2 | 2 | 1 | 2 | 1 | 5
Security: Support for Self-managed or unmanaged (e.g. Home, SOHO, Ad-hoc, public networks) | 1.6364 | 2 | 5 | 1 | 3 | 2 | 1 | ?? | 1 | 3 | 1 | 2 | 1 | 1 | 1 | 2 | 2 | 1 | 1 | 2 | 1 | 1 | 2
Security: Protection in multiple subnets or LANs environment | 1.7879 | 2 | 4 | 1.3333 | 3 | 3 | 1 | 2 | 2 | 3 | 1 | 2 | 2 | 2 | 1 | 1 | 2 | 1 | 1 | 1 | 2 | 1 | 1
0
Marketability: Suitability for home / CE usage | 1.5152 | 1 | 5 | 1.3333 | 1 | 2 | 1 | 1 | 1 | 1 | 1 | 1 | 1 | 2 | 3 | 3 | 1 | 1 | 1 | 1 | 2 | 1 | 1
Marketability: Home/CE Usage: Low-speed / low-price solutions | 3.0909 | 1 | 3 | 2 | 1 | 5 | 5 | 1 | 3 | 1 | 4 | 4 | 5 | 5 | 3 | 5 | 4 | 3 | 3 | 1 | 4 | 4 | 1
Marketability: Home/CE Usage: Reliable high-speed solutions | 1.4545 | 1 | 4 | 2 | 2 | 1 | 1 | 1 | 1 | 1 | 1 | 1 | 3 | 2 | 1 | 2 | 1 | 1 | 1 | 1 | 2 | 1 | 1
Marketability: Home/CE Usage: Price sensitivity | 2.197 | 5 | 6 | 1.3333 | 2 | 2 | 1 | 1 | 2 | 1 | 3 | 2 | 2 | 5 | 1 | 2 | 2 | 1 | 1 | 1 | 3 | 2 | 2
Marketability: Home/CE Usage: Power consumption | 2.2576 | 1 | 7 | 2.6667 | 2 | 2 | 3 | 1 | 4 | 1 | 2 | 1 | 3 | 3 | 3 | 2 | 2 | 1 | 1 | 2 | 4 | 1 | 1
Marketability: Safety (Will my brain fry?) | 2.0152 | 3 | 1 | 4.3333 | 2 | 3 | 3 | 2 | 2 | 1 | 1 | 1 | 3 | 1 | 1 | 5 | 2 | 2 | 2 | 1 | 2 | 1 | 1
Marketability: Suitability for indoor and outdoor use | 2.5909 | 2 | 2 | 2 | 2 | 4 | 1 | 5 | 4 | 1 | 2 | 3 | 3 | 3 | 3 | 3 | 4 | 2 | 2 | 2 | 1 | 1 | 5
0
Performance: Low bandwidth to > 25MBps | 1.8485 | 1 | 3 | 1.6667 | 2 | 1 | 5 | 1 | 3 | 2 | 1 | 3 | 1 | 2 | 3 | 2 | 1 | 1 | 1 | 2 | 1 | 1 | 2
Performance: Range with LOS: 100 meters, no-LOS: 50 meters | 2.0606 | 3 | 2 | 1.3333 | 2 | 1 | 1 | 1 | 2 | 2 | 2 | 3 | 3 | 2 | 3 | 3 | 3 | 2 | 2 | 1 | 2 | 1 | 3
Performance: < 100 mW receive/standby power consumption | 2.0909 | 3 | 1 | 3 | 2 | 2 | 3 | ? | 4 | 2 | 2 | 1 | 3 | 2 | 1 | 2 | 2 | 1 | 1 | 2 | 3 | 1 | 5
Performance: Error rates (BER, CLR) | 2.1212 | 1 | 4 | 2.6667 | 2 | 2 | 2 | 1 | 3 | 3 | 1 | 2 | 3 | 5 | 1 | 2 | 1 | 2 | 2 | 1 | 1 |  | 5
Performance: Delay requirements (Average delay, Maximum delay, Delay jitter ) | 1.9394 | 2 | 4 | 2.6667 | 3 | 2 | 3 | 1 | 2 | 2 | 2 | 2 | 4 | 2 | 1 | 3 | 1 | 1 | 1 | 2 | 1 |  | 1
Performance: Native support of media standards | 3.1288 | 4 | 5 | 3.3333 | 2 | 3 | 3 | ? | 4 | 2 | 2.5 | 2 | 5 | 5 | 1 | 5 | 4 | 3 | 3 | 1 | 5 | 1 | 5

## Priorities (Sorted)
Requirements for 5 GHz Single Global Standard |  |  | 11-02-254r0-WNG
E-mail filled spreadsheet to: Pratik_Mehta@dell.com
Priority column: lower number means higher priority | NumCols
| 22 | Silicon | Silicon | Silicon | Silicon | Silicon | Silicon | Silicon | Silicon | Silicon | Silicon | Silicon | Silicon | Silicon | Equipment | Equipment | Equipment | PC-OEM | PC-OEM | PC-OEM | Service | Service, Equipment | Service
Requirement as Stated | Aggregate Priority | Priority | Priority | Priority | Priority | Priority | Priority | Priority | Priority | Priority | Priority | Priority | Priority | Priority | Priority | Priority | Priority | Priority | Priority | Priority | Priority | Priority | Priority
Security: Authentication | 1.197 | 1 | 2 | 1.3333 | 2 | 1 | 1 | 1 | 1 | 1 | 1 | 1 | 3 | 1 | 1 | 1 | 1 | 1 | 1 | 1 | 1 | 1 | 1
Security: Privacy | 1.2424 | 1 | 1 | 1.3333 | 2 | 1 | 1 | 1 | 2 | 1 | 1 | 2 | 2 | 1 | 1 | 2 | 1 | 1 | 1 | 1 | 1 | 1 | 1
Marketability: Home/CE Usage: Reliable high-speed solutions | 1.4545 | 1 | 4 | 2 | 2 | 1 | 1 | 1 | 1 | 1 | 1 | 1 | 3 | 2 | 1 | 2 | 1 | 1 | 1 | 1 | 2 | 1 | 1
Roaming: Between subnets on the same LAN | 1.4697 | 1 | 1 | 1.3333 | 2 | 2 | 1 | 5 | 2 | 1 | 1 | 1 | 2 | 1 | 1 | 2 | 2 | 1 | 1 | 1 | 1 | 1 | 1
Marketability: Suitability for home / CE usage | 1.5152 | 1 | 5 | 1.3333 | 1 | 2 | 1 | 1 | 1 | 1 | 1 | 1 | 1 | 2 | 3 | 3 | 1 | 1 | 1 | 1 | 2 | 1 | 1
Scalebility and Interoperability: Interoperability between home and office environments | 1.5455 | 1 | 4 | 1 | 3 | 2 | 1 | 3 | 3 | 1 | 1 | 1 | 1 | 1 | 1 | 1 | 2 | 1 | 1 | 2 | 1 | 1 | 1
QoS Applications: Wireless high-speed computing | 1.5758 | 1 | 1 | 2.6667 | 3 | 1 | 1 | 1 | 2 | 2 | 2 | 1 | 2 | 1 | 3 | 1 | 2 | 1 | 1 | 2 | 1 | 1 | 2
Security: Support for Self-managed or unmanaged (e.g. Home, SOHO, Ad-hoc, public networks) | 1.6364 | 2 | 5 | 1 | 3 | 2 | 1 | ?? | 1 | 3 | 1 | 2 | 1 | 1 | 1 | 2 | 2 | 1 | 1 | 2 | 1 | 1 | 2
RFSense: Efficient spectrum usage | 1.6515 | 2 | 1 | 2.3333 | 2 | 1 | 2 | 1 | 2 | 2 | 1 | 1 | 5 | 2 | 1 | 1 | 2 | 2 | 2 |  | 1 | 1 | 2
QoS Applications: Audio/Video distribution | 1.6515 | 2 | 3 | 3.3333 | 4 | 1 | 1 | 1 | 2 | 2 | 1 | 1 | 2 | 1 | 1 | 4 | 1 | 1 | 1 | 1 | 1 | 1 | 1
Manageability: Power management (efficient sleep mode support) | 1.7273 | 1 | 1 | 2 | 2 | 2 | 1 | 2 | 4 | 2 | 2 | 1 | 3 | 2 | 1 | 1 | 1 | 1 | 3 | 1 | 3 | 1 | 1
Security: Protection in multiple subnets or LANs environment | 1.7879 | 2 | 4 | 1.3333 | 3 | 3 | 1 | 2 | 2 | 3 | 1 | 2 | 2 | 2 | 1 | 1 | 2 | 1 | 1 | 1 | 2 | 1 | 1
Performance: Low bandwidth to > 25MBps | 1.8485 | 1 | 3 | 1.6667 | 2 | 1 | 5 | 1 | 3 | 2 | 1 | 3 | 1 | 2 | 3 | 2 | 1 | 1 | 1 | 2 | 1 | 1 | 2
QoS Guarantees: Support for admission controlled traffic (Multiple simultaneous streams with differing priority and class requirements) | 1.8788 | 2 | 3 | 3.3333 | 3 | 1 | 2 | 1 | 2 | 2 | 3 | 2 | 2 | 2 | 1 | 2 | 2 | 1 | 1 | 2 | 2 | 1 | 1
RFSense: Support for dynamic frequency selection | 1.8939 | 3 | 7 | 1.6667 | 4 | 1 | 1 | 1 | 1 | 2 | 1 | 1 | 5 | 3 | 1 | 2 | 2 | 1 | 1 |  | 1 | 1 | 1
Performance: Delay requirements (Average delay, Maximum delay, Delay jitter ) | 1.9394 | 2 | 4 | 2.6667 | 3 | 2 | 3 | 1 | 2 | 2 | 2 | 2 | 4 | 2 | 1 | 3 | 1 | 1 | 1 | 2 | 1 |  | 1
Scalebility and Interoperability: Sharing of the airwaves with other wireless devices | 1.9697 | 1 | 1 | 1.3333 | 4 | 1 | 1 | 4 | 2 | 5 | 1 | 2 | 1 | 3 | 1 | 4 | 2 | 1 | 2 | 1 | 2 | 1 | 2
RFSense: Support for transmit power control (Uplink, Downlink & Direct Link) | 1.9697 | 3 | 5 | 2.3333 | 3 | 1 | 1 | 1 | 1 | 2 | 2 | 1 | 5 | 3 | 1 | 3 | 2 | 1 | 1 |  | 2 | 2 | 1
QoS Guarantees: Support for low-latency traffic (e.g. voice) | 1.9848 | 2 | 2 | 3.6667 | 3 | 1 | 1 | 1 | 2 | 2 | 2 | 2 | 5 | 2 | 1 | 3 | 2 | 2 | 2 | 2 | 1 | 1 | 1
QoS Guarantees: Support for interactive data streams | 1.9848 | 2 | 4 | 2.6667 | 3 | 2 | 2 | 1 | 2 | 2 | 2 | 1 | 3 | 2 | 1 | 3 | 3 | 1 | 1 | 2 | 2 | 1 | 1
Manageability: Setup & changes in network topology (automated facilities) | 2.0152 | 3 | 2 | 1.3333 | 4 | 3 | 1 | 2 | 2 | 3 | 3 | 3 | 2 | 2 | 1 | 3 | 1 | 1 | 3 | 1 | 1 | 1 | 1
Marketability: Safety (Will my brain fry?) | 2.0152 | 3 | 1 | 4.3333 | 2 | 3 | 3 | 2 | 2 | 1 | 1 | 1 | 3 | 1 | 1 | 5 | 2 | 2 | 2 | 1 | 2 | 1 | 1
Performance: Range with LOS: 100 meters, no-LOS: 50 meters | 2.0606 | 3 | 2 | 1.3333 | 2 | 1 | 1 | 1 | 2 | 2 | 2 | 3 | 3 | 2 | 3 | 3 | 3 | 2 | 2 | 1 | 2 | 1 | 3
Scalebility and Interoperability: Scales from lower bandwidth devices to higher bandwidth devices | 2.0758 | 1 | 3 | 1.6667 | 1 | 1 | 3 | 1 | 3 | 3 | 1 | 4 | 3 | 3 | 1 | 2 | 2 | 3 | 3 | 1 | 2 | 1 | 2
RFSense: Mixed low-bandwidth / high bandwidth | 2.0909 | 1 | 4 | 2 | 2 | 1 | 1 | 1 | 3 | 2 | 1 | 2 | 5 | 4 | 1 | 3 | 1 | 3 | 3 | 1 | 2 | 1 | 2
Performance: < 100 mW receive/standby power consumption | 2.0909 | 3 | 1 | 3 | 2 | 2 | 3 | ? | 4 | 2 | 2 | 1 | 3 | 2 | 1 | 2 | 2 | 1 | 1 | 2 | 3 | 1 | 5
RFSense: Link quality control | 2.1212 | 1 | 6 | 2.6667 | 2 | 1 | 3 | 1 | 3 | 2 | 2 | 3 | 5 | 2 | 1 | 1 | 2 | 2 | 2 | 1 | 2 | 1 | 1
Performance: Error rates (BER, CLR) | 2.1212 | 1 | 4 | 2.6667 | 2 | 2 | 2 | 1 | 3 | 3 | 1 | 2 | 3 | 5 | 1 | 2 | 1 | 2 | 2 | 1 | 1 |  | 5
Security: No interference with security characteristics of payload (While at the same time preventing payload theft) | 2.1364 | 1 | 3 | 2 | 2 | 4 | 1 | 1 |  | 3 | 1 | 1 | 2 | 5 | 1 | 3 | 4 | 2 | 2 | 1 | 2 | 1 | 5
QoS Guarantees: Dynamic bandwidth allocation and reservation | 2.1667 | 2 | 1 | 2.6667 | 3 | 1 | 1 | 1 | 2 | 2 | 4 | 1 | 3 | 5 | 5 | 3 | 1 | 2 | 2 | 1 | 2 | 2 | 1
QoS Applications: Wireless VoIP | 2.1667 | 2 | 2 | 3.6667 | 2 | 2 | 3 | 1 | 3 | 8 | 2 | 2 | 3 | 2 | 1 | 3 | 2 | 1 | 1 | 1 | 1 | 1 | 1
Scalebility and Interoperability: Scales out efficiently in both ad-hoc and infrastructure modes | 2.197 | 2 | 2 | 1.3333 | 2 | 1 | 3 | 4 | 3 | 3 | 3 | 3 | 1 | 2 | 1 | 4 | 1 | 2 | 2 | 1 | 4 | 1 | 2
Marketability: Home/CE Usage: Price sensitivity | 2.197 | 5 | 6 | 1.3333 | 2 | 2 | 1 | 1 | 2 | 1 | 3 | 2 | 2 | 5 | 1 | 2 | 2 | 1 | 1 | 1 | 3 | 2 | 2
RFSense: Optimal Support for multiple applications | 2.2045 | 1 | 3 | 2 | 2 | 1 | 3 | 2 |  | 2 | 2.5 | 2 | 5 | 2 | 1 | 3 | 4 | 2 | 2 | 2 | 2 | 3 | 2
RFSense: Dynamic-rate support (noise, changing app requirements, etc.) | 2.2273 | 3 | 8 | 2 | 4 | 1 | 3 | 1 | 2 | 2 | 2 | 1 | 3 | 2 | 1 | 2 | 3 | 1 | 1 | 2 | 2 | 1 | 2
Marketability: Home/CE Usage: Power consumption | 2.2576 | 1 | 7 | 2.6667 | 2 | 2 | 3 | 1 | 4 | 1 | 2 | 1 | 3 | 3 | 3 | 2 | 2 | 1 | 1 | 2 | 4 | 1 | 1
RFSense: Each application is serviced at the appropriate power level | 2.5455 | 1 | 2 | 2 | 2 | 1 | 5 | 2 |  | 2 | 2 | 5 | 5 | 3 | 1 | 3 | 3 | 3 | 3 | 3 | 4 | 2 | 2
Roaming: Between various LANs | 2.5758 | 5 | 2 | 2.6667 | 3 | 2 | 3 | 5 | 2 | 5 | 2 | 2 | 5 | 3 | 1 | 2 | 5 | 1 | 1 | 1 | 2 | 1 | 1
Marketability: Suitability for indoor and outdoor use | 2.5909 | 2 | 2 | 2 | 2 | 4 | 1 | 5 | 4 | 1 | 2 | 3 | 3 | 3 | 3 | 3 | 4 | 2 | 2 | 2 | 1 | 1 | 5
Roaming: Support for multiple, close proximity LANs: wide area mobility | 2.6061 | 5 | 4 | 3.3333 | 2 | 2 | 3 | 5 | 2 | 5 | 1 | 2 | 5 | 2 | 3 | 2 | 5 | 1 | 1 | 1 | 1 | 1 | 1
QoS Applications: Wireless internet telephony | 2.6364 | 3 | 2 | 4 | 4 | 2 | 3 | 1 | 3 | 5 | 3 | 2 | 5 | 2 | 1 | 4 | 2 | 4 | 4 | 1 | 1 | 1 | 1
Manageability: Diagnostics & configurability (Alerts, trouble ticketing, etc.) | 2.8485 | 5 | 3 | 1.6667 | 3 | 3 | 3 | 1 | 5 | 5 | 4 | 3 | 5 | 2 | 3 | 3 | 3 | 2 | 2 | 1 | 2 | 1 | 2
Roaming: Between secure and non-secure environments | 2.9091 | 4 | 3 | 3 | 4 | 5 | 1 | 2 | 5 | 5 | 3 | 5 | 5 | 3 | 1 | 2 | 4 | 1 | 1 | 1 | 4 | 1 | 1
QoS Applications: Personal communications devices | 2.9394 | 3 | 6 | 3.6667 | 4 | 2 | 1 | 2 | 4 | 5 | 1 | 3 | 5 | 2 | 3 | 4 | 5 | 2 | 2 | 1 | 3 | 2 | 1
QoS Guarantees: Support for classes of service where acknowledgement is not mandatory | 3.0303 | 2 | 5 | 3.6667 | 3 | 2 | 3 | 1 | 3 | 3 | 4 | 2 | 2 | 5 | 5 | 4 | 2 | 2 | 2 | 2 | 2 | 4 | 5
Marketability: Home/CE Usage: Low-speed / low-price solutions | 3.0909 | 1 | 3 | 2 | 1 | 5 | 5 | 1 | 3 | 1 | 4 | 4 | 5 | 5 | 3 | 5 | 4 | 3 | 3 | 1 | 4 | 4 | 1
Performance: Native support of media standards | 3.1288 | 4 | 5 | 3.3333 | 2 | 3 | 3 | ? | 4 | 2 | 2.5 | 2 | 5 | 5 | 1 | 5 | 4 | 3 | 3 | 1 | 5 | 1 | 5
QoS Applications: Wireless media subscription services | 3.2727 | 4 | 3 | 4 | 4 | 3 | 3 | 1 | 4 | 5 | 3 | 2 | 5 | 2 | 3 | 5 | 5 | 3 | 3 | 2 | 4 | 3 | 1
QoS Applications: Portable electronic newspapers & books | 3.7121 | 4 | 8 | 3.6667 | 4 | 3 | 3 | 1 | 4 | 5 | 3 | 3 | 5 | 3 | 3 | 5 | 5 | 3 | 3 | 2 | 4 | 4 | 3
QoS Applications: Integrated wireless monitoring & security systems | 3.8788 | 4 | 4 | 2.3333 | 4 | 4 | 5 | 2 | 4 | 8 | 5 | 5 | 5 | 4 | 1 | 5 | 3 | 5 | 5 | 2 | 4 | 2 | 2
QoS Applications: Real-time wireless control systems | 4.0303 | 4 | 7 | 3.6667 | 4 | 3 | 5 | 3 | 4 | 5 | 5 | 5 | 5 | 3 | 3 | 4 | 5 | 5 | 5 | 2 | 4 | 2 | 2