## Title
IEEE P802.11 Wireless LANs
Submission
Designator: | doc.: IEEE 802.11-08/1439r1
Venue Date: | November 2008
First Author: | Peter Ecclesine, Cisco Systems
Subject: | FCC 08-260 sections, devices and POPs
Full Date: | 2008-11-20
Author(s): | Name(s) | Peter Ecclesine
| Affiliation | Cisco Systems
| Address | 170 W. Tasman Dr., San Jose, CA 95134-1706
| Phone: | +1-408-527-0815
Fax:
| email: | petere@cisco.com
Abstract:
FCC 08-260 Report and Order publishes rules for use of TV white space in the USA. This submission has some handy references for radio devices and applicable populations. http://hraunfoss.fcc.gov/edocs_public/attachmatch/FCC-08-260A1.pdf

## R&O and MOO
FCC 08-260 | Master Modes |  | Client Modes
Section | Fixed Device | Master Device Mode II | Master Device Mode I | Client Device
15.703 Definitions
Geo-location | Yes | Yes
TV bands database | Yes | Yes
Network initiation | Yes | Yes
Transmit enabling sig | Yes | Yes
Receive enabling sig |  |  | Yes | Yes
Spectrum sensing | Yes | Yes | Yes | Yes
15.705, 706, 707 | Yes | Yes | Yes | Yes
15.707 Permissible Channels of operation | 2, 5-36, 38-51 | 21-36, 38-51 | 21-36, 38-51 | 21-36, 38-51
15.709 General technical requirements
(a) Power limits conducted power | 1W | 100 mW/40 mW | 100 mW/40 mW | 100 mW/40 mW
(b) Antenna | 10m - 30m height | Permanent | Permanent | Permanent
(c) Undesired emissions | Yes | Yes | Yes | Yes
(d) RF exposure | Yes | > 20 mW | > 20 mW | > 20 mW
15.711 Interference avoidance mechanisms
(b) Geo-location and database access
Geo-location | sense, installer | sense
Daily database access | Yes | Yes
(c) Spectrum sensing | Yes | Yes | Yes | Yes
(e) Identifying info | Yes
15.712 Interference protection - "draw more circles"
(a)(2) Separation distance | Yes | Yes
(f)(2)(A) wireless microphones in 13 metro areas | Yes | Yes | Yes | Yes
(f)(2)(B) channels 36, 38 in 13 metro areas | Yes | Yes | Yes | Yes
(g)(1) Canada 32 kM | Yes | Yes | Yes | Yes
(g)(2) Mexico UHF 40 kM, VHF 60 kM | Yes | Yes | Yes | Yes
15.713 TV bands database
(e) Initialization | (f) Fixed can relay init info | Internet only | (g) from a Master
15.717 TVBDs that rely on spectrum sensing
(a)(1) Part 2 Subpart J |  |  |  | Yes
(b) EIRP 50 mW |  |  |  | Yes

## TV bands database
Section 15.713 TV bands database
(1) Facilities recorded in Commission databases
(A) Digital television stations
(B) Digital and analog Class A television stations
(C) Low power television stations
(D) Television translator and booster stations
(E) Broadcast Auxiliary Service stations, except low power auxiliary stations
(F) Private land mobile radio service stations located more than 80 kM from center of 90.303(a) metro area
(G) Commercial mobile radio service stations located more than 80 kM from center of 90.303(a) metro area
(H) Offshore radiotelephone service stations
(2) Facilities not recorded in Commission databases
(A) Cable television headends
(B) Television translator station receive sites
(C) Sites where low power auxiliary stations, including wireless microphones and wireless assist video devices are used and their schedule for operation
(D) Fixed TVBDs

## POPs
U.S. Population |  |  | 305.7 | http://www.census.gov/main/www/popclock.html
Border areas |  |  |  | http://en.wikipedia.org/wiki/Table_of_United_States_Metropolitan_Statistical_Areas
| Detroit* | 4.467 |  | Exclude within 32 kM of Canada, UHF within 40 kM of Mexico, VHF within 60 kM of Mexico
| San Diego | 2.974
| Buffalo | 1.128
| El Paso | 0.735
| McAllen | 0.71
| Brownsville | 0.387
| Laredo | 0.233
| Yuma | 0.19
| other | 5 |  | Fixed channels 2-51(except 3, 4, 37). PersonalPortable channels 21-51 (except 37).
|  | 15.824 |  |  |  | Fixed | PersPortable
[6 empty] | MHZPOPs | MHzPOPs
POPs available |  |  | 289.876 |  |  | 80005.776 | 48699.168
90.303 metropolitan areas to 134 kM |  |  |  | http://en.wikipedia.org/wiki/Metropolitan_Statistical_Area |  |  |  |  | fixed vacant
|  |  |  | PLMRS | medical | Part 74 | MHzPOPs | adjMHzPOPs | MHzPOPs
Boston |  | 4.482 |  | 14, 16 | 36, 37, 38 | Two UHF | 188.244 | 107.568 | 161.352
Chicago |  | 9.524 |  | 14, 15 | 36, 37, 38 | Two UHF | 400.008 | 171.432
Cleveland |  | 2.096 |  | 14, 15 | 36, 37, 38 | Two UHF | 88.032 | 37.728
Dallas/Ft Worth |  | 6.145 |  | 16 | 36, 37, 38 | Two UHF | 221.22 | 147.48 | 221.22
Detroit* |  | 4.467 |  | 15, 16 | 36, 37, 38 | Two UHF | 187.614 | 107.208
Houston |  | 5.628 |  | 17 | 36, 37, 38 | Two UHF | 202.608 | 135.072
Los Angeles |  | 12.875 |  | 14, 16, 20 | 36, 37, 38 | Two UHF | 618 | 386.25
Miami |  | 5.413 |  | 14 | 36, 37, 38 | Two UHF | 194.868 | 97.434
New York |  | 18.815 |  | 14, 15, 16 | 36, 37, 38 | Two UHF | 903.12 | 338.67
Philadelphia |  | 5.827 |  | 19, 20 | 36, 37, 38 | Two UHF | 244.734 | 104.886
Pittsburgh |  | 2.355 |  | 14, 18 | 36, 37, 38 | Two UHF | 98.91 | 70.65
San Francisco/Oakland |  | 4.203 |  | 16, 17 | 36, 37, 38 | Two UHF | 176.526 | 100.872 | 655.668
Washington, D.C. |  | 5.306 |  | 17, 18 | 36, 37, 38 | Two UHF | 222.852 | 127.344
|  | 87.136 |  |  |  |  | 3746.736 | 1932.594
Total fixed MHz POPs | [5 empty] | 76259.04 |  | 74326.446

## References
References:
http://www.census.gov/main/www/popclock.html
http://en.wikipedia.org/wiki/Table_of_United_States_Metropolitan_Statistical_Areas
http://en.wikipedia.org/wiki/Metropolitan_Statistical_Area
http://hraunfoss.fcc.gov/edocs_public/attachmatch/FCC-08-260A1.pdf