## Title
IEEE P802.11 Wireless LANs
Submission
Designator: | doc.: 11-23-1768-04-000m
Venue Date: | December 2023
First Author: | Jon Rosdahl (Qualcomm)
Subject: | GEN AdHoc - REVme SB Comments
Full Date: | 2023-01-17
Author(s): | Name(s) | Jon Rosdahl
| Company | Qualcomm Technologies, Inc.
| Address | 10871 N 5750 W Highland, UT 84003
| Phone: | +1-801-492-4023
| Fax: | +1-801-492-4023
| email: | jrosdahl@ieee.org
Abstract:
This document contains the comments assigned to GEN Adhoc from the SA Ballot
As the Comment Resolutions are approved, the CIDs will be moved to the Editor, and out of this file.
There is one Tab for all GEN AdHoc Comments
There is one Tab per comment group.
There is one Tab per Assignee (to make it easy to find submission required assignments).
The Ready for Motion tabs are followed by the Technical grouped tabs followed by the individual assigned tabs.

## Revision History
Revision | Date | Description
0 | 2023-10-16 | Initial Allocation of CIDs.- Updated post the October AdHoc meeting.
1 | 2023-11-06 | 7 Review CIDS processed on Nov 6 Telecon - Moved oto Gen Motion - B tab.
2 | 2023-11-16 | CIDS process thorough November 15 in the 2023 Noov 802 Plenary
3 | 2023-12-11 | CIDs Processed through the 2023 December REVme AdHoc in Piscataway
4 | 2024-01-17 | Status through Wednesday 2024-01-17 - 1 Motion Tab: GEN Motion - E (3 CIDS)
5
6
7
8
9
10
11
12
13
14
15
16
17
18
19

## All GEN ADHoc Comments
CID | Commenter | LB | Draft | Clause Number(C) | Page(C) | Line(C) | Type of Comment | Part of No Vote | Page | Line | Clause | Duplicate of CID | Resn Status | Assignee | Submission | Motion Number | Comment | Proposed Change | Resolution | Owning Ad-hoc | Comment Group | Ad-hoc Status | Ad-hoc Notes | Edit Status | Edit Notes | Edited in Draft | Last Updated | Last Updated By
6039 | Montemurro, Michael | 1001 | 4 | 4.3.14 | 271 | 9 | T | Yes | 271 | 9 | 4.3.14 |  |  | Michael Montemurro |  |  | Clause 4 is an informative clause that describes, at a high level, WLAN features. However descriptions for the S1G, VHT, HE, and WUR PHYs move towards listing mandatory/optional features. The mandatory/optional status of a feature is normatively described in the PICS (Annex B) and is not needed in clause 4. | Update the descriptions of S1G (4.3.14), VHT (4.3.15), HE (4.3.16), and WUR (4.3.17) features to be high level general descriptions, removing all description of mandatory/optional features and referring to the PICS for mandatory/optional features.. The commenter will provide a contribution to address the comment. |  | GEN | GEN Submission Required | Submission Required | GEN: 2023-10-13 17:26:12Z - status set to: Submission Required |  |  |  | 2023-10-13 17:26 | GEN
6122 | Levy, Joseph | 1001 | 4 |  |  |  | G | Yes | [5 empty] | Joseph Levy |  |  | The 802.11 specification should not have requirements based on passive actions. A requirement to receive a PPDU or listen to a channel are not acceptable requirement as there is no way to verify if a PPDU is received or a STA is listen. Requirements should only be based on verifiable actions. Such as transmission of a PPDU, the setting of a MIB variable, or the setting of the value of a field. Therefore all requirements that require a STA to listen or receive a PPDU should be replaced with a meaningful requirement. e.g. when an xyz PPDU is receive the STA shall ... (do something, e.g. transmit an ACK). | Replace the passive requirements in the specification, with active requirements that can be verified, if necessary. e.g. the requirement that a STA is in doze state is impossible to verify and is not correct as there is no such requirement on the STA, as the STA determines its doze and awake state not the 802.11 specification. A STA can be in awake state at anytime it choses. The time allocated to doze state is the time during which an AP or other STA in an IBSS has agreed not send PPDUs until the agreed wake time or wake indication is received. Note: The specification likely currently contains adequate non-passive requirements, if so the passive requirements should simply be delegated. If it is deemed necessary to provide the passive behavior to illustrate the correct STA behavior, then the passive behavior should be provided in a non-normative annex, a non-normative example, or a note. In all cases passive behavior should be non-normative. Other examples of passive requirements are "shall listen" and "shall receive". |  | GEN | GEN Submission Required | Submission Required | GEN: 2023-10-12 18:56:53Z - status set to: Submission Required |  |  |  | 2023-10-12 18:57 | GEN
6140 | Thomas, Angela | 1001 | 4 |  |  |  | G | Yes |  |  |  |  | J | Michael Montemurro |  |  | This draft is inconsistent in representation of hex digits A through F in terms of capitalization. We see that uses of lower case a-f are grouped in page ranges and thus may have been introduced by now merged amendment projects. | Replace lower case a-f hex digits with upper throughout including (searching on 0x or found with a quick scan): p. 2658, l. 13 p. 2661, l. 47 p. 2806, l. 33 p. 2802, l. 22, 36-46 p. 2911, l. 43, 49 p. 2912, l. 50 p. 3002, l. 61 p. 5645, l. 18-64 p. 5657. l. 53 p. 5658, l. 58 p. 5659, l. 29 p. 5661, l. 30, 42, 53 p. 5662, l. 5 p. 5663, l. 12-45 p. 5667-5697 (it is not clear if the mix of upper case and lower case is required by syntax rules) p. 5722, l. 19 p. 5723, l. 52 | REJECTED (GEN: 2024-01-09 16:56:39Z) The CRC reviewed all occurrences noted in the comment for the use of lowercase for hex values. While, as the commenter notes, the use of lower and upper case for HEX digits is inconsistent overall, the use of lower and upper case for HEX digits in specific contexts (e.g. EtherType values) is consistent. The CRC considered changing some occurrences from lower case to upper case, with the exception of C-code. However the group failed to reach consensus on making that change (from 11-23/2197): Approve the resolution for CID 6140 on the “GEN Motion Hex Case” tab in 11-23/1768r3 (https://mentor.ieee.org/802.11/dcn/23/11-23-1768-03-000m-revme-sb1-ed1-ad-hoc-comments.xlsx), and instruct the editor to incorporate the changes into the REVme draft. Result: Yes: 6, No: 5, Abstain: 11 (motion fails)" | GEN | GEN Motion E | Ready for Motion | GEN: 2024-01-15 22:26:41Z - status set to: Ready for Motion GEN: 2024-01-09 16:57:06Z - status set to: Review GEN: 2023-12-20 21:27:05Z - status set to: More work required - Scheduled for January Interim. GEN: 2023-12-15 Telecon: Motion to approve resolution: 1.7.3.7. Result: Yes:6, No: 5, Abstain: 11 (motion fails) Proposed Resolution: REVISED (GEN: 2023-12-07 20:26:46Z) Relative to D4.0 Change the hex values at the following locations from lower to upper case: p. 2658, l. 12 - 0x1234567890abcdef p. 2661, l. 46-47 – “the Service Information Response ANQP-element is “bfd39037d25c,” and the service hash used as input to compute the Bloom Filter Bit Array field is “0xbfd39037d25c.”. P. 2911, l. 43, 49 – 0xdd p. 2912, l. 50 – 0xdd p. 3002, l. 61 – 0xdd Note that this is making the changes proposed by the commenter with the exception of the locations that reference C code or test vector output. Note to Editor: Please Request that the use of capitalized A-F be used for HEX digits. GEN: 2023-12-07 20:27:09Z - status set to: Ready for Motion GEN: 2023-10-13 17:13:57Z - status set to: Discuss |  |  |  | 2024-01-17 17:27 | GEN
6151 | RISON, Mark | 1001 | 4 |  |  |  | G | Yes | [5 empty] | Mark Rison |  |  | Nobody implements 802.11e as described. Everybody implements WMM instead | Add https://www.wi-fi.org/file/wmm-specification as a new Annex |  | GEN | GEN Submission Required | Submission Required | GEN: 2023-12-07 21:41:49Z - status set to: Submission Required GEN: 2023-12-07 21:38:47Z - Possible reference to the Wi-Fi org doc could be added. GEN: 2023-10-13 17:05:42Z - status set to: Discuss |  |  |  | 2023-12-07 21:43 | GEN
6165 | RISON, Mark | 1001 | 4 | 8.3.5.12 |  |  | T | Yes |  |  | 8.3.5.12 |  |  | Mark RISON |  |  | From Brian HART re PHY-CCA.ind not being issued exactly when the CCA state changes: * Since aCCATime is 4usec, averaging of up to 4usec is implied. In path-of-least-resistance implementations, this cuts both ways - it could be 4usec before the CCA goes idle too. * It is desirable for CCA to go idle "immediately" after a PPDU[+SigExt], and pretty quickly (e.g., <1usec) after non-802.11 energy (e.g. a microwave oven) drops below -62 dBm. * However, there is no delay parameter defined in clause 6.7.4.2 from the end of a PPDU to CCA going idle * And, AFAIK, there is no clear requirement that CCA go idle quickly. For instance, the RX procedure just has requirements on when the PHY needs to assert busy: e.g., "17.3.12 Receive PHY: Also, in this case, the CCA of the OFDM PHY shall indicate a busy medium for the intended duration of the transmitted frame, as indicated by the LENGTH field." * Related, 8.3.5.12.2 Semantics of the service primitive does say "The parameter value is BUSY if the assessment of the channel(s) by the PHY determines that the channel(s) are not available. Otherwise, the value of the parameter is IDLE." However, if the PHY determination takes some time, then the IDLE signaling could be delayed * As well, for 14B in an 54 Mbps 11a/g PPDU, it might be a struggle for CCA to go idle at the immediate end of the PPDU, especially for an 11a/g implementation, because it may not be able to determine the PPDU duration before the PPDU has already ended. * From Figure 10-29--EDCA mechanism timing relationships, slot timing depends on PHY-RXEND.ind, not PHY-CCA(IDLE).ind. So slot timings are a don't care. Indeed, as long as CCA goes idle within SIFS, we're OK. So I can't say CCA going idle quickly at the exact end of a PPDU is required or especially desirable or even possible for very short PPDUs. And it's NEVER been drawn so. On the other hand, CCA going idle quickly at the end of non-802.11 interference does seem important for slot synchronization. And maybe this points out a problem with Figure 10-29? | I'm hoping Brian will step in here! |  | GEN | GEN Submission Required | Submission Required | GEN: 2023-10-13 17:00:06Z - status set to: Submission Required |  |  |  | 2023-10-13 17:00 | GEN
6176 | RISON, Mark | 1001 | 4 | 3 |  |  | T | Yes |  |  | 3 |  |  | Mark Rison |  |  | "TDLS STA" is not defined. It could mean "a STA connected to an AP and also to a peer TDLS STA" or "a STA in contexts where it is transmitting to a peer TDLS STA" or even "a STA that is capable of acting as a TDLS peer STA" In a TGme session during the September F2F it was pointed out that we do have in 1.4 "References in this standard to “<adjective> STA” correspond to a specific instance of a STA implementation that can(M118) statically support and execute the <adjective> feature or role for the lifetime of the instance. Such a STA implementation may be capable of a different configuration where <adjective> is not supported (or even a mutually exclusive state is supported instead), but the switch from support to nonsupport of <adjective> is beyond the scope of this standard. The <adjective> support is to be understood as static for the lifetime of the instance, unless explicitly discussed otherwise.". However it was suggested the term was not always used this way, and it was suggested that two (or three) terms should be defined for "TDLS STA"since currently not consistent | As it says in the comment |  | GEN | GEN Submission Required | Submission Required | GEN: 2023-12-07 21:46:07Z - status set to: Submission Required GEN: 2023-10-13 17:11:50Z - status set to: Discuss |  |  |  | 2023-12-07 21:46 | GEN
6202 | RISON, Mark | 1001 | 4 | 3 |  |  | T | Yes |  |  | 3 |  |  | Mark RISON |  |  | It is not clear what the difference is between a "direct link" and a "peer-to-peer link" (seems to be about non-IBSS non-infrastructure networks?) | As it says in the comment |  | GEN | GEN Submission Required | Submission Required | GEN: 2023-10-13 17:09:39Z - status set to: Submission Required |  |  |  | 2023-10-13 17:10 | GEN
6204 | RISON, Mark | 1001 | 4 | 3 |  |  | T | Yes |  |  | 3 |  |  | Mark HAMILTON |  |  | Non-EDMG should not mean "DMG but not EDMG", since this is extremely confusing. It should mean "not EDMG", like you'd expect | Either redefine the term as suggested in the comment, or come up with a new term like "non-EDMG DMG" |  | GEN | GEN Submission Required | Submission Required | GEN: 2023-10-12 18:55:33Z - status set to: Submission Required |  |  |  | 2023-10-12 18:56 | GEN
6215 | RISON, Mark | 1001 | 4 |  |  |  | G | Yes | [5 empty] | Mark Rison |  |  | I think we have reached consensus that hyphenated terms in uppercase context have all initial letters capitalised (not only the very first one) | Apply the consensus |  | GEN | GEN Submission Required | Submission Required | GEN: 2023-12-07 21:34:20Z - status set to: Submission Required GEN: 2023-12-07 21:36:33Z - For existing instances, this may or may not be the case. For future Instances, this will be the case. The Editors talked about this topic in the Editors' Meeting during the 2023 November IEEE 802 Plenary in Honolulu. GEN: 2023-10-13 17:10:19Z - status set to: Discuss |  |  |  | 2023-12-07 21:38 | GEN
6254 | RISON, Mark | 1001 | 4 | 6 |  |  | T | Yes |  |  | 6 |  |  | Mark Rison |  |  | Is there really a Protected parameter in .cfms (and .rsps)? | Remove the Protected parameter from .cfms and .rsps |  | GEN | GEN Submission Required | Submission Required | GEN: 2023-10-12 18:53:58Z - status set to: Submission Required - Need to look at old version to see if they used the protected version and if the new text is accurate. |  |  |  | 2023-10-12 18:55 | GEN
6267 | RISON, Mark | 1001 | 4 | 5 |  |  | T | Yes |  |  | 5 |  |  | Mark RISON |  |  | QoSNoAck rules mention AP but what about PCP? | Add PCP where missing |  | GEN | GEN Submission Required | Submission Required | GEN: 2023-10-13 17:06:28Z - status set to: Submission Required |  |  |  | 2023-10-13 17:07 | GEN
6272 | RISON, Mark | 1001 | 4 | 6.5.3.3.2 | 407 | 52 | T | Yes | 407 | 52 | 6.5.3.3.2 |  |  | Mark RISON |  |  | "The value from the BSS Color Change Announcement element. The parameter is optionally present if dot11HEOptionImplemented is true and a BSS Color Change Announcement element was present in the Probe Response or Beacon frame" -- no, it's definitely present if MIB says implemented and it's present in the frame from the AP. There are a number of other similarly spurious "parameter is optionally present"s | Delete "optionally" |  | GEN | GEN Submission Required | Submission Required | GEN: 2023-10-13 17:22:17Z - status set to: Submission Required to identify where the "spurious" 'optionally' are located. |  |  |  | 2023-10-13 17:23 | GEN
6320 | RISON, Mark | 1001 | 4 |  |  |  | T | Yes |  |  |  |  | V | Mark Rison | 11-23/1750r4 |  | CID 4114 follow-up: there are also references to PHY (or PHY SAP) sublayers, but the PHY is a layer not a sublayer. Search for "sublayer-to-sublayer", "PLME SAP sublayer", "between the two sublayers", "the ERP sublayers" and fix those | As it says in the comment | REVISED (GEN: 2024-01-17 17:10:41Z) In 6.2 change “The management information specific to each layer is represented as a MIB for that layer. The MLME and PLME are viewed as “containing” the MIB for that layer. […] The invocation of a SET.request primitive might require that the layer entity perform certain defined actions.” to “The management information specific to each of the MAC sublayer and PHY layer is represented as a MIB for each. The MLME and PLME are viewed as “containing” the MIB for each. […] The invocation of a SET.request primitive might require that the entity perform certain defined actions.” In 8.3.3 change “support sublayer-to-sublayer interactions” to “support interactions between the MAC sublayer and the PHY layer”. In 8.3.4.2 change “the primitives for sublayer-to-sublayer interactions” to “the primitives for interactions between the MAC sublayer and the PHY layer”. In the caption for 15.4.1, 16.3.1, 17.4.1, 19.4.1, 20.11.1, 21.4.1, 22.4.1 24.10.1, 25.14.1, change “PLME SAP sublayer management primitives” to “PLME SAP layer management primitives”. In 17.2.3 change “The MAC and PHY use this value to determine the number of octet transfers that will occur between the two sublayers during the transfer of the received PSDU.” to “The MAC and PHY use this value to determine the number of octet transfers that will occur between them during the transfer of the received PSDU.” In 18.4.1 change “Subclauses 18.4.2 (Regulatory requirements) to 18.4.7 (PHY transmit specifications) provide general specifications for the ERP sublayers.” to “Subclauses 18.4.2 (Regulatory requirements) to 18.4.7 (PHY transmit specifications) provide general specifications for the ERP.” | GEN | GEN Motion E | Ready for Motion | GEN: 2024-01-17 17:11:04Z - status set to: Ready for Motion MISC: 2023-10-11 15:31:45Z - status set to: Submission Required |  |  |  | 2024-01-17 17:11 | GEN
6332 | RISON, Mark | 1001 | 4 | 4.3.1 |  |  | T | Yes |  |  | 4.3.1 |  | V | Mark Rison | 11-23/1750r5 |  | "The collection of all possible directional transmissions by a member STA defines the coverage area. (The concept of area, while not precise, is often good enough.) This area is called the Basic Service Area (BSA)" -- no, the BSA is defined as "The area containing the members of a basic service set (BSS)." And how can a STA possibly move out of its BSA? | Change "This area is called the Basic Service Area (BSA)." to "The area containing the members of a BSS is called the Basic Service Area (BSA)." (though this makes the next sentence a bit tautological) | REVISED (GEN: 2024-01-16 22:20:33Z) Change the third para of 4.3.1 General to: It is useful to think of each oval depicting a BSS as the coverage area within which all the member STAs of the BSS can remain in communication. (The concept of area, while not precise, is often good enough.) This area is called the basic service area (BSA). If a STA moves out of the BSA, it can no longer directly communicate with all the other STAs present in the BSA. NOTE—In the case of transmissions such as in a directional multi-gigabit (DMG) BSS, the individual coverage area of a transmission from one member STA to another can be thought of as a cone and hence is referred to as a directional transmission. The intersection of all possible directional transmissions by all the member STAs defines the coverage area. | GEN | GEN Motion E | Ready for Motion | GEN: 2024-01-16 22:25:13Z - status set to: Ready for Motion GEN: 2023-12-07 22:03:41Z - status set to: More work required - Schedule for January Interim - Input requested from Mark HAMILTON and Joseph LEVY GEN: 2023-10-13 17:04:52Z - status set to: Discuss |  |  |  | 2024-01-16 22:25 | GEN
6333 | RISON, Mark | 1001 | 4 | 3 |  |  | T | Yes |  |  | 3 |  |  | Mark RISON |  |  | There are definitions for session key and temporal key but not for transient key | Add a definition of the term |  | GEN | GEN Submission Required | Submission Required |  |  |  |  | 2023-10-13 17:05 | GEN
6350 | RISON, Mark | 1001 | 4 | 6 |  |  | T | Yes |  |  | 6 |  |  | Mark Rison |  |  | HE Color Change Announcement is not of interest to the SME | Delete the row at (D2.0 locations) 384.24, 405.53, 428.37, 434.41, 442.62, 447.4, 454.54, 460.26, 469.65, 474.30 |  | GEN | GEN Submission Required | Submission Required | GEN: 2023-10-12 18:15:56Z - status set to: Submission Required The locations need to be updated to D4.0 -- |  |  |  | 2023-10-12 18:17 | GEN
6355 | RISON, Mark | 1001 | 4 | 3.2 |  |  | T | Yes |  |  | 3.2 |  |  | Mark Rison |  |  | "security configuration" (6x) is not defined | Define the term |  | GEN | GEN Submission Required | Submission Required | GEN: 2023-10-12 18:19:57Z - status set to: Submission Required |  |  |  | 2023-10-12 18:20 | GEN
6359 | RISON, Mark | 1001 | 4 |  |  |  | G | Yes | [5 empty] | Mark RISON |  |  | Per the rejection of CID 1432, need to ensure all notes in subclauses are numbered sequentially, when there is >1 (after checking https://mentor.ieee.org/myproject/Public/mytools/draft/styleman.pdf) | As it says in the comment |  | GEN | GEN Submission Required | Submission Required | GEN: 2023-10-13 16:58:23Z - status set to: Submission Required |  |  |  | 2023-10-13 17:11 | GEN
6360 | RISON, Mark | 1001 | 4 | 3.2 |  |  | T | Yes |  |  | 3.2 |  |  | Mark Rison |  |  | CID 1994: IBSS and MBSS links are just as direct as those in TDLS | As it says in the comment |  | GEN | GEN Submission Required | Submission Required | GEN: 2023-10-12 18:20:36Z - status set to: Submission Required |  |  |  | 2023-10-12 18:21 | GEN
6383 | RISON, Mark | 1001 | 4 | 3 |  |  | T | Yes |  |  | 3 |  |  | Mark Rison |  |  | In 3.1 and 3.2 don't say "implement" say "activate" or "enable" (but for HC note "that implements the frame exchange sequences" -> "supports") | As it says in the comment |  | GEN | GEN Submission Required | Submission Required | GEN: 2023-10-12 18:21:07Z - status set to: Submission Required |  |  |  | 2023-10-12 18:22 | GEN
6397 | RISON, Mark | 1001 | 4 | 1.4 |  |  | T | Yes |  |  | 1.4 |  |  | Mark Rison |  |  | "References in this standard to a '<name> request', where <name> corresponds to one of the Measurement Types in Table 9-<whatever> (Measurement type definitions for measurement requests) is equivalent to (according to context) a) 'a Spectrum Measurement Request frame or Radio Measurement Request frame carrying a Measurement Request element with the Measurement Type field equal to <name>' or b) 'a Measurement Request element with the measurement type field equal to <name>'." -- but what if the Spectrum/Radio Measurement Request frame contains more than one Measurement Request element? Is this saying that to be referred to as a <name> request the Measurement Type fields have to be all the same? Or saying that a Spectrum/Radio Measurement Request frame's Measurement Request elements always have the same Measurement Type fields? Ditto measurement reports | Clarify |  | GEN | GEN Submission Required | Submission Required | GEN: 2023-10-12 18:23:36Z - status set to: Submission Required |  |  |  | 2023-10-12 18:24 | GEN
6403 | RISON, Mark | 1001 | 4 |  |  |  | T | No | [5 empty] | Mark RISON |  |  | "always" and "never" intensifiers imply that when they are not used an "is" or a "shall" is not definitive | Delete all "always"es and "never"s |  | GEN | GEN Submission Required | Submission Required | MISC: 2023-10-11 15:08:08Z - status set to: Submission Required |  |  |  | 2023-10-12 13:38 | GEN
6428 | RISON, Mark | 1001 | 4 |  |  |  | T | Yes | [5 empty] | Mark RISON |  |  | "is recommended to" is a vague construct (especially "DCM is recommended to the PPDU"); it is not clear who is doing the recommending to whom, and on what authority | Change "DCM is recommended to" to "DCM ought to be used for" (2x), "OCT is recommended to" to "OCT ought to be used to", "is recommended to initiate BSS transition" to "ought to initiate BSS transition", "start time is recommended to be" to "start time ought to be", "is recommended to be used for WUR" to "ought to be used for WUR" (2x), "is recommended to" to "should" in 4.10.3.4 |  | GEN | GEN Submission Required | Submission Required | MISC: 2023-10-11 15:06:28Z - status set to: Submission Required |  |  |  | 2023-10-12 13:38 | GEN
6429 | RISON, Mark | 1001 | 4 |  |  |  | T | Yes | [5 empty] | Mark RISON |  |  | It's not clear that anyone cares about IBSS operation anymore, and this is not being maintained with addition of new features | Deprecate IBSS operation |  | GEN | GEN Submission Required | Submission Required | MISC: 2023-10-11 15:04:41Z - status set to: Submission Required |  |  |  | 2023-10-12 13:38 | GEN
6430 | RISON, Mark | 1001 | 4 |  |  |  | T | Yes | [5 empty] | Mark RISON |  |  | It's not clear that anyone cares about PBSS operation anymore, and this is not being maintained with addition of new features | Deprecate PBSS operation |  | GEN | GEN Submission Required | Submission Required | MISC: 2023-10-11 15:04:10Z - status set to: Submission Required |  |  |  | 2023-10-12 13:38 | GEN
6448 | RISON, Mark | 1001 | 4 | 5.2 |  |  | T | Yes |  |  | 5.2 |  |  | Mark Rison |  |  | 5.2 refers sometimes to "frame"s but should be about "MSDU"s | Change "frame" to "MSDU" where appropriate |  | GEN | GEN Submission Required | Submission Required | GEN: 2023-10-12 18:51:16Z - status set to: Submission Required |  |  |  | 2023-10-12 18:51 | GEN
6468 | RISON, Mark | 1001 | 4 | 6 |  |  | T | Yes |  |  | 6 |  |  | Mark Rison |  |  | "else null" in C6 seems haphazard (might be correlated with "if such an element was present" though sometimes it's "otherwise not present"; special cases "The values from the AP Channel Report element(s) if present in the Probe Response or Beacon frame, else null.", "The information from the DSE Registered Location element, if such a field is present in the Probe Response or Beacon frame, else null.", "The value of MeshID element if such element was present in the Probe Response or Beacon frame, else null.", "The values from the Sector Sweep field from the DMG Beacon frame, else null." + next 3 rows, "The values from the TVHT Operation element if such an element was present in the Probe Response or Beacon frame; otherwise, null.", "It is optionally present when dot11FILSActivated is true and if such an element was present in the Probe Response or Beacon frame; otherwise not present.", "The values from the S1G Relay Discovery element if such an element was present in the Probe Response, PV1 Probe Response, or S1G Beacon frame.", "The parameter set for group- based restricted medium access, if such element was present in the S1G Beacon, PV1 Probe Response, or Probe Response frame, else null.", "The set of page slices present in DTIM interval, if such element was present in the S1G Beacon, or Probe Response, or PV1 Probe Response frame, else null.", "if the Short Beacon Interval element was present in the Probe Response, PV1 Probe Response, or S1G Beacon frame, else null.", "The values from the QMF Policy element if such an element was present in the Association Response frame; otherwise, null.", "Specifies the values from the GLK-GCR Parameter Set element if such an element was present in the Association Response frame, otherwise null.", "Specifies the values from the GLK-GCR Parameter Set element if such an element was present in the Association Request frame, otherwise not present.", "Specifies the values from the GLK-GCR Parameter Set element if such an element was present in the Reassociation Response frame, otherwise not present.") | As it says in the comment |  | GEN | GEN Submission Required | Submission Required | GEN: 2023-10-12 18:34:28Z - status set to: Submission Required |  |  |  | 2023-10-12 18:35 | GEN
6487 | RISON, Mark | 1001 | 4 |  |  |  | T | Yes | [5 empty] | Mark RISON |  |  | "beacon interval" is ambiguous. See 21/0448 | In 3.2, change the definition of "beacon interval" to: beacon interval: An interval of time equal to the time interval between two consecutive target beacon transmission times (TBTTs). NOTE--A beacon interval is a duration; it does not necessarily start at a TBTT. In 10.2.3.2 change "within an interval of time equal to one beacon interval" to "within one beacon interval" In 10.40.2 (first one) change "within a beacon interval" to "in the time interval between TBTTs" (or "within a beacon interval starting at a TBTT"?) In 10.40.2 (others) change "within a beacon interval" to "within a beacon interval starting at a TBTT" |  | GEN | GEN Submission Required | Submission Required | MISC: 2023-10-11 14:51:23Z - status set to: Submission Required |  |  |  | 2023-10-12 13:38 | GEN
6526 | RISON, Mark | 1001 | 4 | 8 |  |  | T | Yes |  |  | 8 |  |  | Mark Rison |  |  | The description of the vectors in Clause 8 makes no sense. The various PHYs have very different vectors, so trying to have a generic description just doesn't work ("The name of the field used to specify the Tx data rate and report the Rx data rate may vary for different PHYs"). | Delete the PHY vectors subclause in Clause 8 (or make it just say that each PHY defines its vectors), and move all the information to the PHY clauses. The PHYCONFIG_VECTORs should be described in tabular form, as the TX/RXVECTORs are |  | GEN | GEN Submission Required | Submission Required | GEN: 2023-10-12 18:36:47Z - status set to: Submission Required -- Direction of moving vectors had some objection in the initial review. |  |  |  | 2023-10-12 18:38 | GEN
6531 | RISON, Mark | 1001 | 4 |  |  |  | T | No | [5 empty] | Mark RISON |  |  | The following CIDs on D0.0 also apply for the amendments that have been folded in: 161, 238, 256, 285, 291, 407, 465, 515. 527 | Make similar changes to those made for D0.0 |  | GEN | GEN Submission Required | Submission Required | MISC: 2023-10-11 14:37:54Z - status set to: Submission Required |  |  |  | 2023-10-12 13:38 | GEN
6540 | RISON, Mark | 1001 | 4 | 5.2.3.2 |  |  | T | Yes |  |  | 5.2.3.2 |  |  | Mark HAMILTON |  |  | "the set of virtual point-to-point LANs for these data transfers" -- which are "these data transfers"? Similarly "the single virtual point-to-point LAN for this data transfer" | Clarify |  | GEN | GEN Submission Required | Submission Required | GEN: 2023-10-12 18:39:26Z - status set to: Submission Required GEN: 2023-10-12 18:39:07Z possible location 352.48 |  |  |  | 2023-10-12 18:40 | GEN
6550 | RISON, Mark | 1001 | 4 | 4 |  |  | T | Yes |  |  | 4 |  |  | Mark Rison |  |  | "A DMG BSS is a QoS BSS." might be better (a) not just in Clause 4 and (b) with a tie-in to dot11QoSOptionImplemented | Add a statement to that effect in Clause 10, mentioning dot11QoSOptionImplemented |  | GEN | GEN Submission Required | Submission Required | GEN: 2023-10-12 18:40:29Z - status set to: Submission Required |  |  |  | 2023-10-12 18:41 | GEN
6556 | RISON, Mark | 1001 | 4 |  |  |  | T | No | [5 empty] | Mark RISON |  |  | The word "only" is extremely prone to causing ambiguity and should not be used | Reword wherever ambiguous |  | GEN | GEN Submission Required | Submission Required | MISC: 2023-10-11 14:23:34Z - status set to: Submission Required |  |  |  | 2023-10-12 13:38 | GEN
6558 | RISON, Mark | 1001 | 4 | 6.5.4.2 |  |  | T | Yes |  |  | 6.5.4.2 |  |  | Mark Rison |  |  | aCMMGPPMinListeningTime and other PHY characteristics are missing from 6.5.4.2 | In 6.5.4.2 add "NOTE---There are other PHY characteristics." |  | GEN | GEN Submission Required | Submission Required | GEN: 2023-10-12 18:47:36Z - status set to: Submission Required -- may be in 6.7.4.2 |  |  |  | 2023-10-12 18:48 | GEN
6560 | RISON, Mark | 1001 | 4 | 6 |  |  | T | Yes |  |  | 6 |  |  | Mark Rison |  |  | Some ResultCode parameters to the MLME SAP don't exist as Status Codes. This is OK for those that don't say they are a Status Code, but then they need to be described in the rightmost column of the row of the table they appear in | As it says in the comment |  | GEN | GEN Submission Required | Submission Required | GEN: 2023-10-12 18:48:59Z - status set to: Submission Required |  |  |  | 2023-10-12 18:49 | GEN
6570 | RISON, Mark | 1001 | 4 |  |  |  | T | No | [5 empty] | Mark RISON |  |  | Are there no uses of "direct link" in non-infrastructure BSSes (e.g. PBSS, IBSS, S1G/DMG relay)? Does Figure 4-12--DMG relay in a DMG BSS show a direct link not necessariily in an infrastructure BSS? Also "then the address is a BSSID for the Direct Link in an infrastructure BSS or for the IBSS." wrong case and allows for IBSS direct link | Address the issues identified |  | GEN | GEN Submission Required | Submission Required | MISC: 2023-10-11 14:16:54Z - status set to: Submission Required |  |  |  | 2023-10-12 13:38 | GEN
6573 | RISON, Mark | 1001 | 4 | 3 |  |  | T | Yes |  |  | 3 |  |  | Mark Rison |  |  | MIB attributes should not be in Clause 3; this should be about concepts not implementation | I can provide locations |  | GEN | GEN Submission Required | Submission Required | GEN: 2023-10-12 18:49:34Z - status set to: Submission Required |  |  |  | 2023-10-12 18:50 | GEN
6574 | RISON, Mark | 1001 | 4 | 3.2 |  |  | T | Yes |  |  | 3.2 |  |  | Mark Rison |  |  | Clause 3 says that in a multi-TID A-MPDU Management frames are treated as if they had TID 15, but this is a NOTE and it's not clear that this is stated normatively anywhere (e.g. in 26.6.3 Multi-TID A-MPDU and ack-enabled single-TID A-MPDU) | As it says in the comment |  | GEN | GEN Submission Required | Submission Required | GEN: 2023-10-12 18:50:37Z - status set to: Submission Required |  |  |  | 2023-10-12 18:51 | GEN
6579 | Hamilton, Mark | 1001 | 4 | 4.10.3 | 329 | 35 | T | Yes | 329 | 35 | 4.10.3 |  |  | Mark HAMILTON |  |  | 4.10.3 is way too detailed for clause 4 (frame exchange diagrams, etc.) Move it (to 11?). Same for 4.10.4, and 4.10.5. | A submission will be provided. |  | GEN | GEN Submission Required | Submission Required | GEN: 2023-10-13 17:20:23Z - status set to: Submission Required |  |  |  | 2023-10-13 17:21 | GEN
6580 | Hamilton, Mark | 1001 | 4 | 4.3.8 | 262 | 64 | T | Yes | 262 | 64 | 4.3.8 |  |  | Mark HAMILTON |  |  | In many cases, the use of "non-AP STA" is inconsistent with the definition. The definition is simply, "A STA that is not contained within an access point (AP)." without consideration for whether this is in the context of an infrastructre network. So, for example, an IBSS, mesh or PBSS STA is a non-AP STA, by definition. That makes statements like the cited paragraph in 4.3.8 confusing and self-contradictory. Related, the PICS uses the term "Independent station" (CFIndepSTA) to mean not an AP and also not mesh and not OCB. So, that is a "infrastructure non-AP STA or IBSS STA" it seems. Is that intended? Is that useful in the body text contexts where "non-AP STA" is used? | Consider if the definition should be restricted to "in an infrastructure context", or if the uses of non-AP STA (for example in 4.3.8) should explicitly say "infrastructure". A submission will be provided, once task group direction can be determined. |  | GEN | GEN More Work Required | More work required | GEN: 2023-12-08 18:49:27Z - status set to: More work required Assign to Mark HAMILTON - Schedule for 2024 January Interim. GEN: 2023-10-13 17:17:23Z - status set to: Discuss |  |  |  | 2023-12-08 18:50 | GEN
6581 | Hamilton, Mark | 1001 | 4 | 3.1 | 189 | 28 | T | Yes | 189 | 28 | 3.1 |  |  | Mark HAMILTON |  |  | The term/concept "infrastructure BSS" is used extensively in the Standard, but never defined. "Infrastructure" is defined to be the collection of a DS, AP(s), and optional portal and mesh gate(s). By implication, we can assume an "infrastructure BSS" is a BSS corresponding to this collection (formed by one of the APs, presumably). It would be good to be clear/explicit, however. Plus, leaving this as an implication (not a clear definition) leaves it confusing if a PBSS is an infrastrcture BSS, for example. Also, language in 4.3.5 implies that an infrastructure BSS can operate independently, without any DS or other "extended" network - is this desired/expected? If so, the definition is confusing/wrong. Finally, there is a definition of "noninfrastructure BSS" which is a BSS that is not an infrastructure BSS, but this dependency on a non-defined term makes this definition useless. This all needs to be cleaned up. | A submission will be provided. |  | GEN | GEN Submission Required | Submission Required | GEN: 2023-10-13 17:15:03Z - status set to: Submission Required - Similar to 6070 |  |  |  | 2023-10-13 17:16 | GEN
6586 | Hamilton, Mark | 1001 | 4 | 5.1.1.2 | 339 | 44 | T | Yes | 339 | 44 | 5.1.1.2 |  |  | Mark HAMILTON |  |  | 5.1.1.2 (Determination of UP) needs to be updated to note that MSCS can now determine the UP, also. | A submission will be provided. |  | GEN | GEN Submission Required | Submission Required | GEN: 2023-10-13 17:21:15Z - status set to: Submission Required |  |  |  | 2023-10-13 17:21 | GEN

## GEN Motion E
CID | Commenter | LB | Draft | Clause Number(C) | Page(C) | Line(C) | Type of Comment | Part of No Vote | Page | Line | Clause | Duplicate of CID | Resn Status | Assignee | Submission | Motion Number | Comment | Proposed Change | Resolution | Owning Ad-hoc | Comment Group | Ad-hoc Status | Ad-hoc Notes | Edit Status | Edit Notes | Edited in Draft | Last Updated | Last Updated By
6140 | Thomas, Angela | 1001 | 4 |  |  |  | G | Yes |  |  |  |  | J | Michael Montemurro |  |  | This draft is inconsistent in representation of hex digits A through F in terms of capitalization. We see that uses of lower case a-f are grouped in page ranges and thus may have been introduced by now merged amendment projects. | Replace lower case a-f hex digits with upper throughout including (searching on 0x or found with a quick scan): p. 2658, l. 13 p. 2661, l. 47 p. 2806, l. 33 p. 2802, l. 22, 36-46 p. 2911, l. 43, 49 p. 2912, l. 50 p. 3002, l. 61 p. 5645, l. 18-64 p. 5657. l. 53 p. 5658, l. 58 p. 5659, l. 29 p. 5661, l. 30, 42, 53 p. 5662, l. 5 p. 5663, l. 12-45 p. 5667-5697 (it is not clear if the mix of upper case and lower case is required by syntax rules) p. 5722, l. 19 p. 5723, l. 52 | REJECTED (GEN: 2024-01-09 16:56:39Z) The CRC reviewed all occurrences noted in the comment for the use of lowercase for hex values. While, as the commenter notes, the use of lower and upper case for HEX digits is inconsistent overall, the use of lower and upper case for HEX digits in specific contexts (e.g. EtherType values) is consistent. The CRC considered changing some occurrences from lower case to upper case, with the exception of C-code. However the group failed to reach consensus on making that change (from 11-23/2197): Approve the resolution for CID 6140 on the “GEN Motion Hex Case” tab in 11-23/1768r3 (https://mentor.ieee.org/802.11/dcn/23/11-23-1768-03-000m-revme-sb1-ed1-ad-hoc-comments.xlsx), and instruct the editor to incorporate the changes into the REVme draft. Result: Yes: 6, No: 5, Abstain: 11 (motion fails)" | GEN | GEN Motion E | Ready for Motion | GEN: 2024-01-15 22:26:41Z - status set to: Ready for Motion GEN: 2024-01-09 16:57:06Z - status set to: Review GEN: 2023-12-20 21:27:05Z - status set to: More work required - Scheduled for January Interim. GEN: 2023-12-15 Telecon: Motion to approve resolution: 1.7.3.7. Result: Yes:6, No: 5, Abstain: 11 (motion fails) Proposed Resolution: REVISED (GEN: 2023-12-07 20:26:46Z) Relative to D4.0 Change the hex values at the following locations from lower to upper case: p. 2658, l. 12 - 0x1234567890abcdef p. 2661, l. 46-47 – “the Service Information Response ANQP-element is “bfd39037d25c,” and the service hash used as input to compute the Bloom Filter Bit Array field is “0xbfd39037d25c.”. P. 2911, l. 43, 49 – 0xdd p. 2912, l. 50 – 0xdd p. 3002, l. 61 – 0xdd Note that this is making the changes proposed by the commenter with the exception of the locations that reference C code or test vector output. Note to Editor: Please Request that the use of capitalized A-F be used for HEX digits. GEN: 2023-12-07 20:27:09Z - status set to: Ready for Motion GEN: 2023-10-13 17:13:57Z - status set to: Discuss |  |  |  | 2024-01-17 17:27 | GEN
6320 | RISON, Mark | 1001 | 4 |  |  |  | T | Yes |  |  |  |  | V | Mark Rison | 11-23/1750r4 |  | CID 4114 follow-up: there are also references to PHY (or PHY SAP) sublayers, but the PHY is a layer not a sublayer. Search for "sublayer-to-sublayer", "PLME SAP sublayer", "between the two sublayers", "the ERP sublayers" and fix those | As it says in the comment | REVISED (GEN: 2024-01-17 17:10:41Z) In 6.2 change “The management information specific to each layer is represented as a MIB for that layer. The MLME and PLME are viewed as “containing” the MIB for that layer. […] The invocation of a SET.request primitive might require that the layer entity perform certain defined actions.” to “The management information specific to each of the MAC sublayer and PHY layer is represented as a MIB for each. The MLME and PLME are viewed as “containing” the MIB for each. […] The invocation of a SET.request primitive might require that the entity perform certain defined actions.” In 8.3.3 change “support sublayer-to-sublayer interactions” to “support interactions between the MAC sublayer and the PHY layer”. In 8.3.4.2 change “the primitives for sublayer-to-sublayer interactions” to “the primitives for interactions between the MAC sublayer and the PHY layer”. In the caption for 15.4.1, 16.3.1, 17.4.1, 19.4.1, 20.11.1, 21.4.1, 22.4.1 24.10.1, 25.14.1, change “PLME SAP sublayer management primitives” to “PLME SAP layer management primitives”. In 17.2.3 change “The MAC and PHY use this value to determine the number of octet transfers that will occur between the two sublayers during the transfer of the received PSDU.” to “The MAC and PHY use this value to determine the number of octet transfers that will occur between them during the transfer of the received PSDU.” In 18.4.1 change “Subclauses 18.4.2 (Regulatory requirements) to 18.4.7 (PHY transmit specifications) provide general specifications for the ERP sublayers.” to “Subclauses 18.4.2 (Regulatory requirements) to 18.4.7 (PHY transmit specifications) provide general specifications for the ERP.” | GEN | GEN Motion E | Ready for Motion | GEN: 2024-01-17 17:11:04Z - status set to: Ready for Motion MISC: 2023-10-11 15:31:45Z - status set to: Submission Required |  |  |  | 2024-01-17 17:11 | GEN
6332 | RISON, Mark | 1001 | 4 | 4.3.1 |  |  | T | Yes |  |  | 4.3.1 |  | V | Mark Rison | 11-23/1750r5 |  | "The collection of all possible directional transmissions by a member STA defines the coverage area. (The concept of area, while not precise, is often good enough.) This area is called the Basic Service Area (BSA)" -- no, the BSA is defined as "The area containing the members of a basic service set (BSS)." And how can a STA possibly move out of its BSA? | Change "This area is called the Basic Service Area (BSA)." to "The area containing the members of a BSS is called the Basic Service Area (BSA)." (though this makes the next sentence a bit tautological) | REVISED (GEN: 2024-01-16 22:20:33Z) Change the third para of 4.3.1 General to: It is useful to think of each oval depicting a BSS as the coverage area within which all the member STAs of the BSS can remain in communication. (The concept of area, while not precise, is often good enough.) This area is called the basic service area (BSA). If a STA moves out of the BSA, it can no longer directly communicate with all the other STAs present in the BSA. NOTE—In the case of transmissions such as in a directional multi-gigabit (DMG) BSS, the individual coverage area of a transmission from one member STA to another can be thought of as a cone and hence is referred to as a directional transmission. The intersection of all possible directional transmissions by all the member STAs defines the coverage area. | GEN | GEN Motion E | Ready for Motion | GEN: 2024-01-16 22:25:13Z - status set to: Ready for Motion GEN: 2023-12-07 22:03:41Z - status set to: More work required - Schedule for January Interim - Input requested from Mark HAMILTON and Joseph LEVY GEN: 2023-10-13 17:04:52Z - status set to: Discuss |  |  |  | 2024-01-16 22:25 | GEN

## GEN More Work Required
CID | Commenter | LB | Draft | Clause Number(C) | Page(C) | Line(C) | Type of Comment | Part of No Vote | Page | Line | Clause | Duplicate of CID | Resn Status | Assignee | Submission | Motion Number | Comment | Proposed Change | Resolution | Owning Ad-hoc | Comment Group | Ad-hoc Status | Ad-hoc Notes | Edit Status | Edit Notes | Edited in Draft | Last Updated | Last Updated By
6580 | Hamilton, Mark | 1001 | 4 | 4.3.8 | 262 | 64 | T | Yes | 262 | 64 | 4.3.8 |  |  | Mark HAMILTON |  |  | In many cases, the use of "non-AP STA" is inconsistent with the definition. The definition is simply, "A STA that is not contained within an access point (AP)." without consideration for whether this is in the context of an infrastructre network. So, for example, an IBSS, mesh or PBSS STA is a non-AP STA, by definition. That makes statements like the cited paragraph in 4.3.8 confusing and self-contradictory. Related, the PICS uses the term "Independent station" (CFIndepSTA) to mean not an AP and also not mesh and not OCB. So, that is a "infrastructure non-AP STA or IBSS STA" it seems. Is that intended? Is that useful in the body text contexts where "non-AP STA" is used? | Consider if the definition should be restricted to "in an infrastructure context", or if the uses of non-AP STA (for example in 4.3.8) should explicitly say "infrastructure". A submission will be provided, once task group direction can be determined. |  | GEN | GEN More Work Required | More work required | GEN: 2023-12-08 18:49:27Z - status set to: More work required Assign to Mark HAMILTON - Schedule for 2024 January Interim. GEN: 2023-10-13 17:17:23Z - status set to: Discuss |  |  |  | 2023-12-08 18:50 | GEN

## GEN Submission Required
CID | Commenter | LB | Draft | Clause Number(C) | Page(C) | Line(C) | Type of Comment | Part of No Vote | Page | Line | Clause | Duplicate of CID | Resn Status | Assignee | Submission | Motion Number | Comment | Proposed Change | Resolution | Owning Ad-hoc | Comment Group | Ad-hoc Status | Ad-hoc Notes | Edit Status | Edit Notes | Edited in Draft | Last Updated | Last Updated By
6556 | RISON, Mark | 1001 | 4 |  |  |  | T | No | [5 empty] | Mark RISON |  |  | The word "only" is extremely prone to causing ambiguity and should not be used | Reword wherever ambiguous |  | GEN | GEN Submission Required | Submission Required | MISC: 2023-10-11 14:23:34Z - status set to: Submission Required |  |  |  | 2023-10-12 13:38 | GEN
6586 | Hamilton, Mark | 1001 | 4 | 5.1.1.2 | 339 | 44 | T | Yes | 339 | 44 | 5.1.1.2 |  |  | Mark HAMILTON |  |  | 5.1.1.2 (Determination of UP) needs to be updated to note that MSCS can now determine the UP, also. | A submission will be provided. |  | GEN | GEN Submission Required | Submission Required | GEN: 2023-10-13 17:21:15Z - status set to: Submission Required |  |  |  | 2023-10-13 17:21 | GEN
6430 | RISON, Mark | 1001 | 4 |  |  |  | T | Yes | [5 empty] | Mark RISON |  |  | It's not clear that anyone cares about PBSS operation anymore, and this is not being maintained with addition of new features | Deprecate PBSS operation |  | GEN | GEN Submission Required | Submission Required | MISC: 2023-10-11 15:04:10Z - status set to: Submission Required |  |  |  | 2023-10-12 13:38 | GEN
6448 | RISON, Mark | 1001 | 4 | 5.2 |  |  | T | Yes |  |  | 5.2 |  |  | Mark Rison |  |  | 5.2 refers sometimes to "frame"s but should be about "MSDU"s | Change "frame" to "MSDU" where appropriate |  | GEN | GEN Submission Required | Submission Required | GEN: 2023-10-12 18:51:16Z - status set to: Submission Required |  |  |  | 2023-10-12 18:51 | GEN
6468 | RISON, Mark | 1001 | 4 | 6 |  |  | T | Yes |  |  | 6 |  |  | Mark Rison |  |  | "else null" in C6 seems haphazard (might be correlated with "if such an element was present" though sometimes it's "otherwise not present"; special cases "The values from the AP Channel Report element(s) if present in the Probe Response or Beacon frame, else null.", "The information from the DSE Registered Location element, if such a field is present in the Probe Response or Beacon frame, else null.", "The value of MeshID element if such element was present in the Probe Response or Beacon frame, else null.", "The values from the Sector Sweep field from the DMG Beacon frame, else null." + next 3 rows, "The values from the TVHT Operation element if such an element was present in the Probe Response or Beacon frame; otherwise, null.", "It is optionally present when dot11FILSActivated is true and if such an element was present in the Probe Response or Beacon frame; otherwise not present.", "The values from the S1G Relay Discovery element if such an element was present in the Probe Response, PV1 Probe Response, or S1G Beacon frame.", "The parameter set for group- based restricted medium access, if such element was present in the S1G Beacon, PV1 Probe Response, or Probe Response frame, else null.", "The set of page slices present in DTIM interval, if such element was present in the S1G Beacon, or Probe Response, or PV1 Probe Response frame, else null.", "if the Short Beacon Interval element was present in the Probe Response, PV1 Probe Response, or S1G Beacon frame, else null.", "The values from the QMF Policy element if such an element was present in the Association Response frame; otherwise, null.", "Specifies the values from the GLK-GCR Parameter Set element if such an element was present in the Association Response frame, otherwise null.", "Specifies the values from the GLK-GCR Parameter Set element if such an element was present in the Association Request frame, otherwise not present.", "Specifies the values from the GLK-GCR Parameter Set element if such an element was present in the Reassociation Response frame, otherwise not present.") | As it says in the comment |  | GEN | GEN Submission Required | Submission Required | GEN: 2023-10-12 18:34:28Z - status set to: Submission Required |  |  |  | 2023-10-12 18:35 | GEN
6487 | RISON, Mark | 1001 | 4 |  |  |  | T | Yes | [5 empty] | Mark RISON |  |  | "beacon interval" is ambiguous. See 21/0448 | In 3.2, change the definition of "beacon interval" to: beacon interval: An interval of time equal to the time interval between two consecutive target beacon transmission times (TBTTs). NOTE--A beacon interval is a duration; it does not necessarily start at a TBTT. In 10.2.3.2 change "within an interval of time equal to one beacon interval" to "within one beacon interval" In 10.40.2 (first one) change "within a beacon interval" to "in the time interval between TBTTs" (or "within a beacon interval starting at a TBTT"?) In 10.40.2 (others) change "within a beacon interval" to "within a beacon interval starting at a TBTT" |  | GEN | GEN Submission Required | Submission Required | MISC: 2023-10-11 14:51:23Z - status set to: Submission Required |  |  |  | 2023-10-12 13:38 | GEN
6526 | RISON, Mark | 1001 | 4 | 8 |  |  | T | Yes |  |  | 8 |  |  | Mark Rison |  |  | The description of the vectors in Clause 8 makes no sense. The various PHYs have very different vectors, so trying to have a generic description just doesn't work ("The name of the field used to specify the Tx data rate and report the Rx data rate may vary for different PHYs"). | Delete the PHY vectors subclause in Clause 8 (or make it just say that each PHY defines its vectors), and move all the information to the PHY clauses. The PHYCONFIG_VECTORs should be described in tabular form, as the TX/RXVECTORs are |  | GEN | GEN Submission Required | Submission Required | GEN: 2023-10-12 18:36:47Z - status set to: Submission Required -- Direction of moving vectors had some objection in the initial review. |  |  |  | 2023-10-12 18:38 | GEN
6531 | RISON, Mark | 1001 | 4 |  |  |  | T | No | [5 empty] | Mark RISON |  |  | The following CIDs on D0.0 also apply for the amendments that have been folded in: 161, 238, 256, 285, 291, 407, 465, 515. 527 | Make similar changes to those made for D0.0 |  | GEN | GEN Submission Required | Submission Required | MISC: 2023-10-11 14:37:54Z - status set to: Submission Required |  |  |  | 2023-10-12 13:38 | GEN
6428 | RISON, Mark | 1001 | 4 |  |  |  | T | Yes | [5 empty] | Mark RISON |  |  | "is recommended to" is a vague construct (especially "DCM is recommended to the PPDU"); it is not clear who is doing the recommending to whom, and on what authority | Change "DCM is recommended to" to "DCM ought to be used for" (2x), "OCT is recommended to" to "OCT ought to be used to", "is recommended to initiate BSS transition" to "ought to initiate BSS transition", "start time is recommended to be" to "start time ought to be", "is recommended to be used for WUR" to "ought to be used for WUR" (2x), "is recommended to" to "should" in 4.10.3.4 |  | GEN | GEN Submission Required | Submission Required | MISC: 2023-10-11 15:06:28Z - status set to: Submission Required |  |  |  | 2023-10-12 13:38 | GEN
6550 | RISON, Mark | 1001 | 4 | 4 |  |  | T | Yes |  |  | 4 |  |  | Mark Rison |  |  | "A DMG BSS is a QoS BSS." might be better (a) not just in Clause 4 and (b) with a tie-in to dot11QoSOptionImplemented | Add a statement to that effect in Clause 10, mentioning dot11QoSOptionImplemented |  | GEN | GEN Submission Required | Submission Required | GEN: 2023-10-12 18:40:29Z - status set to: Submission Required |  |  |  | 2023-10-12 18:41 | GEN
6403 | RISON, Mark | 1001 | 4 |  |  |  | T | No | [5 empty] | Mark RISON |  |  | "always" and "never" intensifiers imply that when they are not used an "is" or a "shall" is not definitive | Delete all "always"es and "never"s |  | GEN | GEN Submission Required | Submission Required | MISC: 2023-10-11 15:08:08Z - status set to: Submission Required |  |  |  | 2023-10-12 13:38 | GEN
6558 | RISON, Mark | 1001 | 4 | 6.5.4.2 |  |  | T | Yes |  |  | 6.5.4.2 |  |  | Mark Rison |  |  | aCMMGPPMinListeningTime and other PHY characteristics are missing from 6.5.4.2 | In 6.5.4.2 add "NOTE---There are other PHY characteristics." |  | GEN | GEN Submission Required | Submission Required | GEN: 2023-10-12 18:47:36Z - status set to: Submission Required -- may be in 6.7.4.2 |  |  |  | 2023-10-12 18:48 | GEN
6560 | RISON, Mark | 1001 | 4 | 6 |  |  | T | Yes |  |  | 6 |  |  | Mark Rison |  |  | Some ResultCode parameters to the MLME SAP don't exist as Status Codes. This is OK for those that don't say they are a Status Code, but then they need to be described in the rightmost column of the row of the table they appear in | As it says in the comment |  | GEN | GEN Submission Required | Submission Required | GEN: 2023-10-12 18:48:59Z - status set to: Submission Required |  |  |  | 2023-10-12 18:49 | GEN
6570 | RISON, Mark | 1001 | 4 |  |  |  | T | No | [5 empty] | Mark RISON |  |  | Are there no uses of "direct link" in non-infrastructure BSSes (e.g. PBSS, IBSS, S1G/DMG relay)? Does Figure 4-12--DMG relay in a DMG BSS show a direct link not necessariily in an infrastructure BSS? Also "then the address is a BSSID for the Direct Link in an infrastructure BSS or for the IBSS." wrong case and allows for IBSS direct link | Address the issues identified |  | GEN | GEN Submission Required | Submission Required | MISC: 2023-10-11 14:16:54Z - status set to: Submission Required |  |  |  | 2023-10-12 13:38 | GEN
6573 | RISON, Mark | 1001 | 4 | 3 |  |  | T | Yes |  |  | 3 |  |  | Mark Rison |  |  | MIB attributes should not be in Clause 3; this should be about concepts not implementation | I can provide locations |  | GEN | GEN Submission Required | Submission Required | GEN: 2023-10-12 18:49:34Z - status set to: Submission Required |  |  |  | 2023-10-12 18:50 | GEN
6574 | RISON, Mark | 1001 | 4 | 3.2 |  |  | T | Yes |  |  | 3.2 |  |  | Mark Rison |  |  | Clause 3 says that in a multi-TID A-MPDU Management frames are treated as if they had TID 15, but this is a NOTE and it's not clear that this is stated normatively anywhere (e.g. in 26.6.3 Multi-TID A-MPDU and ack-enabled single-TID A-MPDU) | As it says in the comment |  | GEN | GEN Submission Required | Submission Required | GEN: 2023-10-12 18:50:37Z - status set to: Submission Required |  |  |  | 2023-10-12 18:51 | GEN
6579 | Hamilton, Mark | 1001 | 4 | 4.10.3 | 329 | 35 | T | Yes | 329 | 35 | 4.10.3 |  |  | Mark HAMILTON |  |  | 4.10.3 is way too detailed for clause 4 (frame exchange diagrams, etc.) Move it (to 11?). Same for 4.10.4, and 4.10.5. | A submission will be provided. |  | GEN | GEN Submission Required | Submission Required | GEN: 2023-10-13 17:20:23Z - status set to: Submission Required |  |  |  | 2023-10-13 17:21 | GEN
6581 | Hamilton, Mark | 1001 | 4 | 3.1 | 189 | 28 | T | Yes | 189 | 28 | 3.1 |  |  | Mark HAMILTON |  |  | The term/concept "infrastructure BSS" is used extensively in the Standard, but never defined. "Infrastructure" is defined to be the collection of a DS, AP(s), and optional portal and mesh gate(s). By implication, we can assume an "infrastructure BSS" is a BSS corresponding to this collection (formed by one of the APs, presumably). It would be good to be clear/explicit, however. Plus, leaving this as an implication (not a clear definition) leaves it confusing if a PBSS is an infrastrcture BSS, for example. Also, language in 4.3.5 implies that an infrastructure BSS can operate independently, without any DS or other "extended" network - is this desired/expected? If so, the definition is confusing/wrong. Finally, there is a definition of "noninfrastructure BSS" which is a BSS that is not an infrastructure BSS, but this dependency on a non-defined term makes this definition useless. This all needs to be cleaned up. | A submission will be provided. |  | GEN | GEN Submission Required | Submission Required | GEN: 2023-10-13 17:15:03Z - status set to: Submission Required - Similar to 6070 |  |  |  | 2023-10-13 17:16 | GEN
6540 | RISON, Mark | 1001 | 4 | 5.2.3.2 |  |  | T | Yes |  |  | 5.2.3.2 |  |  | Mark HAMILTON |  |  | "the set of virtual point-to-point LANs for these data transfers" -- which are "these data transfers"? Similarly "the single virtual point-to-point LAN for this data transfer" | Clarify |  | GEN | GEN Submission Required | Submission Required | GEN: 2023-10-12 18:39:26Z - status set to: Submission Required GEN: 2023-10-12 18:39:07Z possible location 352.48 |  |  |  | 2023-10-12 18:40 | GEN
6272 | RISON, Mark | 1001 | 4 | 6.5.3.3.2 | 407 | 52 | T | Yes | 407 | 52 | 6.5.3.3.2 |  |  | Mark RISON |  |  | "The value from the BSS Color Change Announcement element. The parameter is optionally present if dot11HEOptionImplemented is true and a BSS Color Change Announcement element was present in the Probe Response or Beacon frame" -- no, it's definitely present if MIB says implemented and it's present in the frame from the AP. There are a number of other similarly spurious "parameter is optionally present"s | Delete "optionally" |  | GEN | GEN Submission Required | Submission Required | GEN: 2023-10-13 17:22:17Z - status set to: Submission Required to identify where the "spurious" 'optionally' are located. |  |  |  | 2023-10-13 17:23 | GEN
6202 | RISON, Mark | 1001 | 4 | 3 |  |  | T | Yes |  |  | 3 |  |  | Mark RISON |  |  | It is not clear what the difference is between a "direct link" and a "peer-to-peer link" (seems to be about non-IBSS non-infrastructure networks?) | As it says in the comment |  | GEN | GEN Submission Required | Submission Required | GEN: 2023-10-13 17:09:39Z - status set to: Submission Required |  |  |  | 2023-10-13 17:10 | GEN
6204 | RISON, Mark | 1001 | 4 | 3 |  |  | T | Yes |  |  | 3 |  |  | Mark HAMILTON |  |  | Non-EDMG should not mean "DMG but not EDMG", since this is extremely confusing. It should mean "not EDMG", like you'd expect | Either redefine the term as suggested in the comment, or come up with a new term like "non-EDMG DMG" |  | GEN | GEN Submission Required | Submission Required | GEN: 2023-10-12 18:55:33Z - status set to: Submission Required |  |  |  | 2023-10-12 18:56 | GEN
6215 | RISON, Mark | 1001 | 4 |  |  |  | G | Yes | [5 empty] | Mark Rison |  |  | I think we have reached consensus that hyphenated terms in uppercase context have all initial letters capitalised (not only the very first one) | Apply the consensus |  | GEN | GEN Submission Required | Submission Required | GEN: 2023-12-07 21:34:20Z - status set to: Submission Required GEN: 2023-12-07 21:36:33Z - For existing instances, this may or may not be the case. For future Instances, this will be the case. The Editors talked about this topic in the Editors' Meeting during the 2023 November IEEE 802 Plenary in Honolulu. GEN: 2023-10-13 17:10:19Z - status set to: Discuss |  |  |  | 2023-12-07 21:38 | GEN
6122 | Levy, Joseph | 1001 | 4 |  |  |  | G | Yes | [5 empty] | Joseph Levy |  |  | The 802.11 specification should not have requirements based on passive actions. A requirement to receive a PPDU or listen to a channel are not acceptable requirement as there is no way to verify if a PPDU is received or a STA is listen. Requirements should only be based on verifiable actions. Such as transmission of a PPDU, the setting of a MIB variable, or the setting of the value of a field. Therefore all requirements that require a STA to listen or receive a PPDU should be replaced with a meaningful requirement. e.g. when an xyz PPDU is receive the STA shall ... (do something, e.g. transmit an ACK). | Replace the passive requirements in the specification, with active requirements that can be verified, if necessary. e.g. the requirement that a STA is in doze state is impossible to verify and is not correct as there is no such requirement on the STA, as the STA determines its doze and awake state not the 802.11 specification. A STA can be in awake state at anytime it choses. The time allocated to doze state is the time during which an AP or other STA in an IBSS has agreed not send PPDUs until the agreed wake time or wake indication is received. Note: The specification likely currently contains adequate non-passive requirements, if so the passive requirements should simply be delegated. If it is deemed necessary to provide the passive behavior to illustrate the correct STA behavior, then the passive behavior should be provided in a non-normative annex, a non-normative example, or a note. In all cases passive behavior should be non-normative. Other examples of passive requirements are "shall listen" and "shall receive". |  | GEN | GEN Submission Required | Submission Required | GEN: 2023-10-12 18:56:53Z - status set to: Submission Required |  |  |  | 2023-10-12 18:57 | GEN
6151 | RISON, Mark | 1001 | 4 |  |  |  | G | Yes | [5 empty] | Mark Rison |  |  | Nobody implements 802.11e as described. Everybody implements WMM instead | Add https://www.wi-fi.org/file/wmm-specification as a new Annex |  | GEN | GEN Submission Required | Submission Required | GEN: 2023-12-07 21:41:49Z - status set to: Submission Required GEN: 2023-12-07 21:38:47Z - Possible reference to the Wi-Fi org doc could be added. GEN: 2023-10-13 17:05:42Z - status set to: Discuss |  |  |  | 2023-12-07 21:43 | GEN
6165 | RISON, Mark | 1001 | 4 | 8.3.5.12 |  |  | T | Yes |  |  | 8.3.5.12 |  |  | Mark RISON |  |  | From Brian HART re PHY-CCA.ind not being issued exactly when the CCA state changes: * Since aCCATime is 4usec, averaging of up to 4usec is implied. In path-of-least-resistance implementations, this cuts both ways - it could be 4usec before the CCA goes idle too. * It is desirable for CCA to go idle "immediately" after a PPDU[+SigExt], and pretty quickly (e.g., <1usec) after non-802.11 energy (e.g. a microwave oven) drops below -62 dBm. * However, there is no delay parameter defined in clause 6.7.4.2 from the end of a PPDU to CCA going idle * And, AFAIK, there is no clear requirement that CCA go idle quickly. For instance, the RX procedure just has requirements on when the PHY needs to assert busy: e.g., "17.3.12 Receive PHY: Also, in this case, the CCA of the OFDM PHY shall indicate a busy medium for the intended duration of the transmitted frame, as indicated by the LENGTH field." * Related, 8.3.5.12.2 Semantics of the service primitive does say "The parameter value is BUSY if the assessment of the channel(s) by the PHY determines that the channel(s) are not available. Otherwise, the value of the parameter is IDLE." However, if the PHY determination takes some time, then the IDLE signaling could be delayed * As well, for 14B in an 54 Mbps 11a/g PPDU, it might be a struggle for CCA to go idle at the immediate end of the PPDU, especially for an 11a/g implementation, because it may not be able to determine the PPDU duration before the PPDU has already ended. * From Figure 10-29--EDCA mechanism timing relationships, slot timing depends on PHY-RXEND.ind, not PHY-CCA(IDLE).ind. So slot timings are a don't care. Indeed, as long as CCA goes idle within SIFS, we're OK. So I can't say CCA going idle quickly at the exact end of a PPDU is required or especially desirable or even possible for very short PPDUs. And it's NEVER been drawn so. On the other hand, CCA going idle quickly at the end of non-802.11 interference does seem important for slot synchronization. And maybe this points out a problem with Figure 10-29? | I'm hoping Brian will step in here! |  | GEN | GEN Submission Required | Submission Required | GEN: 2023-10-13 17:00:06Z - status set to: Submission Required |  |  |  | 2023-10-13 17:00 | GEN
6176 | RISON, Mark | 1001 | 4 | 3 |  |  | T | Yes |  |  | 3 |  |  | Mark Rison |  |  | "TDLS STA" is not defined. It could mean "a STA connected to an AP and also to a peer TDLS STA" or "a STA in contexts where it is transmitting to a peer TDLS STA" or even "a STA that is capable of acting as a TDLS peer STA" In a TGme session during the September F2F it was pointed out that we do have in 1.4 "References in this standard to “<adjective> STA” correspond to a specific instance of a STA implementation that can(M118) statically support and execute the <adjective> feature or role for the lifetime of the instance. Such a STA implementation may be capable of a different configuration where <adjective> is not supported (or even a mutually exclusive state is supported instead), but the switch from support to nonsupport of <adjective> is beyond the scope of this standard. The <adjective> support is to be understood as static for the lifetime of the instance, unless explicitly discussed otherwise.". However it was suggested the term was not always used this way, and it was suggested that two (or three) terms should be defined for "TDLS STA"since currently not consistent | As it says in the comment |  | GEN | GEN Submission Required | Submission Required | GEN: 2023-12-07 21:46:07Z - status set to: Submission Required GEN: 2023-10-13 17:11:50Z - status set to: Discuss |  |  |  | 2023-12-07 21:46 | GEN
6429 | RISON, Mark | 1001 | 4 |  |  |  | T | Yes | [5 empty] | Mark RISON |  |  | It's not clear that anyone cares about IBSS operation anymore, and this is not being maintained with addition of new features | Deprecate IBSS operation |  | GEN | GEN Submission Required | Submission Required | MISC: 2023-10-11 15:04:41Z - status set to: Submission Required |  |  |  | 2023-10-12 13:38 | GEN
6267 | RISON, Mark | 1001 | 4 | 5 |  |  | T | Yes |  |  | 5 |  |  | Mark RISON |  |  | QoSNoAck rules mention AP but what about PCP? | Add PCP where missing |  | GEN | GEN Submission Required | Submission Required | GEN: 2023-10-13 17:06:28Z - status set to: Submission Required |  |  |  | 2023-10-13 17:07 | GEN
6039 | Montemurro, Michael | 1001 | 4 | 4.3.14 | 271 | 9 | T | Yes | 271 | 9 | 4.3.14 |  |  | Michael Montemurro |  |  | Clause 4 is an informative clause that describes, at a high level, WLAN features. However descriptions for the S1G, VHT, HE, and WUR PHYs move towards listing mandatory/optional features. The mandatory/optional status of a feature is normatively described in the PICS (Annex B) and is not needed in clause 4. | Update the descriptions of S1G (4.3.14), VHT (4.3.15), HE (4.3.16), and WUR (4.3.17) features to be high level general descriptions, removing all description of mandatory/optional features and referring to the PICS for mandatory/optional features.. The commenter will provide a contribution to address the comment. |  | GEN | GEN Submission Required | Submission Required | GEN: 2023-10-13 17:26:12Z - status set to: Submission Required |  |  |  | 2023-10-13 17:26 | GEN
6333 | RISON, Mark | 1001 | 4 | 3 |  |  | T | Yes |  |  | 3 |  |  | Mark RISON |  |  | There are definitions for session key and temporal key but not for transient key | Add a definition of the term |  | GEN | GEN Submission Required | Submission Required |  |  |  |  | 2023-10-13 17:05 | GEN
6350 | RISON, Mark | 1001 | 4 | 6 |  |  | T | Yes |  |  | 6 |  |  | Mark Rison |  |  | HE Color Change Announcement is not of interest to the SME | Delete the row at (D2.0 locations) 384.24, 405.53, 428.37, 434.41, 442.62, 447.4, 454.54, 460.26, 469.65, 474.30 |  | GEN | GEN Submission Required | Submission Required | GEN: 2023-10-12 18:15:56Z - status set to: Submission Required The locations need to be updated to D4.0 -- |  |  |  | 2023-10-12 18:17 | GEN
6355 | RISON, Mark | 1001 | 4 | 3.2 |  |  | T | Yes |  |  | 3.2 |  |  | Mark Rison |  |  | "security configuration" (6x) is not defined | Define the term |  | GEN | GEN Submission Required | Submission Required | GEN: 2023-10-12 18:19:57Z - status set to: Submission Required |  |  |  | 2023-10-12 18:20 | GEN
6359 | RISON, Mark | 1001 | 4 |  |  |  | G | Yes | [5 empty] | Mark RISON |  |  | Per the rejection of CID 1432, need to ensure all notes in subclauses are numbered sequentially, when there is >1 (after checking https://mentor.ieee.org/myproject/Public/mytools/draft/styleman.pdf) | As it says in the comment |  | GEN | GEN Submission Required | Submission Required | GEN: 2023-10-13 16:58:23Z - status set to: Submission Required |  |  |  | 2023-10-13 17:11 | GEN
6360 | RISON, Mark | 1001 | 4 | 3.2 |  |  | T | Yes |  |  | 3.2 |  |  | Mark Rison |  |  | CID 1994: IBSS and MBSS links are just as direct as those in TDLS | As it says in the comment |  | GEN | GEN Submission Required | Submission Required | GEN: 2023-10-12 18:20:36Z - status set to: Submission Required |  |  |  | 2023-10-12 18:21 | GEN
6383 | RISON, Mark | 1001 | 4 | 3 |  |  | T | Yes |  |  | 3 |  |  | Mark Rison |  |  | In 3.1 and 3.2 don't say "implement" say "activate" or "enable" (but for HC note "that implements the frame exchange sequences" -> "supports") | As it says in the comment |  | GEN | GEN Submission Required | Submission Required | GEN: 2023-10-12 18:21:07Z - status set to: Submission Required |  |  |  | 2023-10-12 18:22 | GEN
6397 | RISON, Mark | 1001 | 4 | 1.4 |  |  | T | Yes |  |  | 1.4 |  |  | Mark Rison |  |  | "References in this standard to a '<name> request', where <name> corresponds to one of the Measurement Types in Table 9-<whatever> (Measurement type definitions for measurement requests) is equivalent to (according to context) a) 'a Spectrum Measurement Request frame or Radio Measurement Request frame carrying a Measurement Request element with the Measurement Type field equal to <name>' or b) 'a Measurement Request element with the measurement type field equal to <name>'." -- but what if the Spectrum/Radio Measurement Request frame contains more than one Measurement Request element? Is this saying that to be referred to as a <name> request the Measurement Type fields have to be all the same? Or saying that a Spectrum/Radio Measurement Request frame's Measurement Request elements always have the same Measurement Type fields? Ditto measurement reports | Clarify |  | GEN | GEN Submission Required | Submission Required | GEN: 2023-10-12 18:23:36Z - status set to: Submission Required |  |  |  | 2023-10-12 18:24 | GEN
6254 | RISON, Mark | 1001 | 4 | 6 |  |  | T | Yes |  |  | 6 |  |  | Mark Rison |  |  | Is there really a Protected parameter in .cfms (and .rsps)? | Remove the Protected parameter from .cfms and .rsps |  | GEN | GEN Submission Required | Submission Required | GEN: 2023-10-12 18:53:58Z - status set to: Submission Required - Need to look at old version to see if they used the protected version and if the new text is accurate. |  |  |  | 2023-10-12 18:55 | GEN