## Cover
IEEE P802.11 Wireless LANs
Submission
Designator: | doc.: IEEE 802.11-24/0327r0
Venue Date: | February 2024
First Author: | Claudio da Silva
Subject: | Proposed resolutions for editorial comments on D3.0
Full Date: | 02/23/2024
Author(s): | Claudio da Silva
| Company: | Meta Platforms
Address
Phone:
Fax:
email:
Abstract: | This document contains proposed resolutions for editorial comments on D3.0 (LB281).

## Editorial
CID | Commenter | Must Be Satisfied | Clause Number(C) | Page(C) | Line(C) | Category | Clause | Page | Comment | Proposed Change | Resolution
4000 | Chaoming Luo | No | 9.3.1.19.1 | 29 | 19 | E | 9.3.1.19.1 | 29.19 | The word 'not' should not be there since the sentence is talking about ranging or sensing NDPA. | Remove the word 'not' | ACCEPTED
4001 | Chaoming Luo | No | 9.3.1.22.14.1 | 36 | 20 | E | 9.3.1.22.14.1 | 36.20 | Better wording is needed. "identifies the Measurement Session ID" and "identifies the measurement exchange ID", sounds strange to say something identifies an indentifier. | Change 'identifies the" to "indicates the" | ACCEPTED
4010 | Chaoming Luo | No | 9.6.7.54 | 114 | 12 | E | 9.6.7.54 | 114.12 | Remove the ")" at the end of the sentence. | As in comment | ACCEPTED
4011 | Chaoming Luo | No | 9.6.7.54 | 114 | 17 | E | 9.6.7.54 | 114.17 | Typo, change "sensing measurement session request" to "sensing measurement session" | As in comment | ACCEPTED
4012 | Chaoming Luo | No | 9.6.7.54 | 114 | 21 | E | 9.6.7.54 | 114.21 | Typo, change "sensing measurement session request" to "sensing measurement session" | As in comment | ACCEPTED
4016 | Chaoming Luo | No | 11.55.1.3 | 139 | 28 | E | 11.55.1.3 | 139.28 | Missing a word "Exponent" between "Unassociated STA Comeback After" and "field" in the Table 11-32a | Change to "Unassociated STA Comeback After Exponent field" | ACCEPTED
4018 | Chaoming Luo | No | 11.55.1.4.1 | 140 | 14 | E | 11.55.1.4.1 | 140.14 | Grammar issue. The word "to" should be removed. | Change to "agreed between" | ACCEPTED
4019 | Chaoming Luo | No | 11.55.1.4.1 | 140 | 26 | E | 11.55.1.4.1 | 140.26 | Typo. "Max number of Supported Sessions subfield" should be "Max Supported Sessions field" | As in comment. | ACCEPTED
4030 | Chaoming Luo | No | 11.55.1.4.2 | 144 | 52 | E | 11.55.1.4.2 | 144.52 | Typo, "Non-TB specific element" should be "non-TB Sensing Specific subelement" | As in comment. | ACCEPTED
4075 | Stephan Sand | No | 11.55.3.7 | 192 | 5 | E | 11.55.3.7 | 192.05 | Pleaseremove the empty lines between P192L5 and P192L8 | As in comment | ACCEPTED
4077 | Lisa Ward | No | 9.3.1.22.14.1 | 36 | 25 | E | 9.3.1.22.14.1 | 36.25 | the comma in the sentence: "The RA field and the CS Required, UL BW fields in the Common Info field of the Sensing Trigger frame" seems to be in the wrong place. Consider changing to read: "The RA field, the CS Required, and the UL BW fields in the Common Info field of the Sensing Trigger frame | Consider changing the sentence to: "The RA field, the CS Required, and the UL BW fields in the Common Info field of the Sensing Trigger frame .." | ACCEPTED
4101 | Kazuto Yano | No | 9.3.1.22.14.3 | 37 | 61 | E | 9.3.1.22.14.3 | 37.61 | Throughout in this draft, both "a" and "an" are used as the indefinite article that is put before "HE". | Please unify the usage of indefinite article. | ACCEPTED
4103 | Kazuto Yano | No | 9.6.21.13 | 130 | 38 | E | 9.6.21.13 | 130.38 | Please remove the unnecessary space between "SUCCESS" and the following comma. | As in comment. | ACCEPTED
4104 | Kazuto Yano | No | 11.55.1.5.2.3 | 151 | 42 | E | 11.55.1.5.2.3 | 151.42 | "Dependant" seems to be a typo for "Dependent". | Please fix the typo. | ACCEPTED
4105 | Kazuto Yano | No | 11.55.1.5.2.4 | 153 | 17 | E | 11.55.1.5.2.4 | 153.17 | "Dependant" seems to be a typo for "Dependent". | Please fix the typo. | ACCEPTED
4106 | Kazuto Yano | No | 11.55.1.5.2.4 | 153 | 21 | E | 11.55.1.5.2.4 | 153.21 | Throughout in this draft, both "a" and "an" are used as the indefinite article that is put before "SR2SI". | Please unify the usage of indefinite article. | ACCEPTED
4107 | Kazuto Yano | No | 11.55.1.5.2.5 | 155 | 1 | E | 11.55.1.5.2.5 | 155.01 | "Dependant" seems to be a typo for "Dependent". | Please fix the typo. | ACCEPTED
4108 | Kazuto Yano | No | 11.55.1.6 | 163 | 11 | E | 11.55.1.6 | 163.11 | "sensing" should be "Sensing". | As in comment. | ACCEPTED
4109 | Kazuto Yano | No | 11.55.2.4 | 170 | 23 | E | 11.55.2.4 | 170.23 | "sensing" should be "Sensing". | As in comment. | ACCEPTED
4110 | Kazuto Yano | No | 11.55.3.4 | 177 | 45 | E | 11.55.3.4 | 177.45 | "an DMG" seems to be a typo for "a DMG". | Please fix the typo. | ACCEPTED
4111 | Kazuto Yano | No | 11.55.3.5 | 178 | 27 | E | 11.55.3.5 | 178.27 | The comma following "exchange" seems to be unnecessary. | Please remove this comma. | ACCEPTED
4112 | Kazuto Yano | No | 11.55.4.2 | 195 | 56 | E | 11.55.4.2 | 195.56 | "aDMG" should be "a DMG". | As in comment. | ACCEPTED
4113 | Kazuto Yano | No | 11.55.4.2 | 196 | 9 | E | 11.55.4.2 | 196.09 | "an DMG" seems to be a typo for "a DMG". | Please fix the typo. | ACCEPTED
4114 | Kazuto Yano | No | 11.55.4.2 | 196 | 65 | E | 11.55.4.2 | 196.65 | "MEasurement" should be "Measurement". | As in comment. | ACCEPTED
4115 | Alecsander Eitan | Yes | 11.55.3.6.2.1 | 180 | 61 | E | 11.55.3.6.2.1 | 180.61 | The word "Sequential" shall be lower case as in all other similar places | lower case | ACCEPTED
4116 | Alecsander Eitan | Yes | 11.55.3.6.2.1 | 181 | 16 | E | 11.55.3.6.2.1 | 181.16 | The "Number TX Beams Per Exchange" is written 4 times as "Num TX Beams Per Exchange" | Replace all 4 instances of "Num TX Beams Per Exchange" with "Numember TX Beams Per Exchange" | ACCEPTED
4120 | Alecsander Eitan | Yes | 9.36.1.26.5 | 43 | 50 | E | 9.36.1.26.5 | 43.50 | "Sensing Type" is not wtitten the same in all places: p43 line50, p127 line 59, p127, line 63, p128 line 2, p128 line6,...... | Fix the ocurences to be the same | ACCEPTED
4122 | Alecsander Eitan | Yes | 9.4.2.326 | 88 | 23 | E | 9.4.2.326 | 88.23 | "Coordinated Monostatic" is sometimes written Lower Case | Fix all occurences to be the same | ACCEPTED
4123 | Alecsander Eitan | Yes | 9.4.2.323 | 83 | 44 | E | 9.4.2.323 | 83.44 | "Coordinated Bistatic" is sometimes written Lower Case | Fix all occurences to be the same | ACCEPTED
4124 | Alecsander Eitan | Yes | 11.55.3.4 | 175 | 11 | E | 11.55.3.4 | 175.11 | "Bistatic" is sometimes written Lower Case | Fix all occurences to be the same | ACCEPTED
4125 | Alecsander Eitan | Yes | 9.36.1.26.5 | 43 | 37 | E | 9.36.1.26.5 | 43.37 | "Multistatic" is sometimes written Lower Case | Fix all occurences to be the same | ACCEPTED
4126 | Alecsander Eitan | Yes | 11.55.3.6.4 | 189 | 27 | E | 11.55.3.6.4 | 189.27 | "Sensing Type" is sometimes written Lower Case | Fix all occurences to be the same | ACCEPTED
4133 | Alecsander Eitan | No | 6.5.25.1.2.3 | 25 | 22 | E | 6.5.25.1.2.3 | 25.22 | The following terms are written differently through the text: {'Coordinated Bistatic'} {'Coordinated bistatic'} {'coordinated bistatic'} {'Coordinated Monostatic'} {'Coordinated monostatic'} {'coordinated monostatic'} {'DMG SBP Report'} {'DMG SBP report'} {'DMG SBP Request'} {'DMG SBP request'} {'DMG SBP Termination'} {'DMG SBP termination'} {'DMG Sensing Measurement Exchange Duration'} {'DMG sensing measurement exchange Duration'} {'DMG Sensing Measurement Report'} {'DMG sensing measurement report'} {'DMG Sensing MEasurement Request'} {'DMG Sensing Measurement Request'} {'DMG Sensing Measurement Termination'} {'DMG sensing measurement termination'} {'DMG Sensing Report'} {'DMG sensing report'} {'DMG Sensing Scheduling Subelement'} {'DMG Sensing Scheduling subelement'} {'Multistatic EDMG'} {'multistatic EDMG'} {'SBP Request'} {'SBP request'} {'SBP Termination'} {'SBP termination'} {'Sensing Measurement Parameters'} {'sensing measurement parameters'} {'Sensing Measurement Report'} {'sensing measurement report'} {'Sensing Measurement Termination'} {'sensing Measurement Termination'} {'sensing measurement termination'} {'TX Beam List subelement'} {'Tx Beam List subelement'} | Unify the Lower/Upper case | ACCEPTED
4134 | Alireza Raissinia | No | 9.3.1.19.1 | 29 | 19 | E | 9.3.1.19.1 | 29.19 | Delete the word "not" as this is the case for NDPA for sensing and ranging | As per comment | ACCEPTED
4135 | Alireza Raissinia | No | 9.3.1.19.1 | 29 | 53 | E | 9.3.1.19.1 | 29.53 | Missing the word NDP so please modify the text "it contains the SI2SR TX power" so that it reads "it contains the SI2SR NDP TX power". | As per comment | ACCEPTED
4138 | Alireza Raissinia | No | 9.3.1.22.14.1 | 36 | 14-16 | T | 9.3.1.22.14.1 | 36.14 | Modify the text "The Sensing field indicates whether the Trigger frame is of the type Sensing Trigger variant. The Sensing field is set to 1 in the Sensing Trigger variant, otherwise it is set to 0." to | The Sensing field is set to 1 to indicate whether the Trigger frame with Trigger Type subfield value 8 is a Sensing Trigger variant. | ACCEPTED
4140 | Alireza Raissinia | No | 9.3.1.22.14.4 | 38 | 49-50 | E | 9.3.1.22.14.4 | 38.49 | Add a reference to the text "The format of the User Info field in the Sensing Threshold-based Reporting Trigger frame is identical to the Sensing Reporting Trigger frame." to | The format of the User Info field in the Sensing Threshold-based Reporting Trigger frame is identical to the Sensing Reporting Trigger frame (see 9.3.1.22.14.5 Sensing Reporting Trigger frame). | ACCEPTED
4141 | Alireza Raissinia | No | 9.3.1.22.14.6 | 41 | 10 | E | 9.3.1.22.14.6 | 41.10 | Add the word "Figure" before 9-102e | As per comment | ACCEPTED
4147 | Alireza Raissinia | No | 9.4.2.1 | 67 68 | 19 45 49 53 7 11 | E | 9.4.2.1 | 67.19 | Remove the word 'element' from the names 'Sensing Capabilities element', 'DMG Sensing Report Control element', 'DMG Sensing Report element', 'BRP Sensing element', DMG Sensing Measurement Exchange Duration element' and 'DMG SBP Parameters element' making the same as all other ones | As per comment | ACCEPTED
4254 | Dong Wei | No | 11.55.1.4.1 | 141 | 53 | E | 11.55.1.4.1 | 141.53 | "Status Code" should be used instead of "status code". | Replace "status code" with "Status Code" | ACCEPTED
4255 | Dong Wei | No | 11.55.1.4.1 | 142 | 49 | E | 11.55.1.4.1 | 142.49 | "Status Code" should be used instead of "STATUS CODE". | Replace "STATUS CODE" with "Status Code" | ACCEPTED
4266 | narengerile narengerile | No | 9.3.1.19.1 | 29 | 19 | T | 9.3.1.19.1 | 29.19 | Please remove 'not'. I believe the second paragraph is describing the case when the NDP Announcement frame IS a Ranging or Sensing variant. | Suggest remove 'not'. | ACCEPTED
4269 | narengerile narengerile | No | 9.3.1.22.14.3 | 38 | 8 | E | 9.3.1.22.14.3 | 38.08 | Typo: 22 | Remove '22' before 1.6 us. | ACCEPTED
4275 | narengerile narengerile | No | 9.3.1.22.14.6 | 41 | 27 | E | 9.3.1.22.14.6 | 41.27 | Typo: 22 | Remove '22' before 1.6 us. | ACCEPTED
4276 | narengerile narengerile | No | 11.55.1.4.1 | 142 | 49 | E | 11.55.1.4.1 | 142.49 | Please change 'STATUS CODE' to 'the Status Code field'. | As in the comment. | ACCEPTED
4277 | narengerile narengerile | No | 11.55.1.5.2.3 | 151 | 51 | E | 11.55.1.5.2.3 | 151.51 | Please capitalize the first letter in 'announcement' in 'Sensing NDP announcement frame'. | As in the comment. | ACCEPTED
4286 | Chris Beg | No | 11.55.1.4.2 | 144 | 52 | E | 11.55.1.4.2 | 144.52 | "Non-TB specific element" should be "Non-TB Sensing Specific subelement". A reference to Figure 9-1001be can also be added. | As in comment | ACCEPTED
4290 | Chris Beg | No | 4.11 | 20 | 12 | G | 4.11 | 20.12 | Use-case document (20-1712) lists motion detection use-cases for WLAN sensing, however introduction paragraph only lists presence detection and gesture classification. | Add "motion detection" between "presence detection" and "gesture classification" in the sentence below: "Measurements obtained with WLAN sensing might support applications such as presence detection and gesture classification." | ACCEPTED