## Title
IEEE P802.11 Wireless LANs
Submission
Designator: | doc.: IEEE 802.11-24/0380r1
Venue Date: | March 2024
First Author: | Mark Hamilton (Ruckus/CommScope)
Subject: | IEEE 802.11bh LB274 comments
Full Date: | 2024-03-08
Author(s): | Name(s) | Mark Hamilton
| Company: | Ruckus/CommScope
Address
Phone:
Fax:
| email: | mark.hamilton2152@gmail.com
Abstract: | This document contains the comments received on P802.11bh Draft 3.0 during working group letter ballot (LB283) and any resolutions approved by 802.11 TGbh.

## Revision History
Revision | Date | Description
0 | 2024-02-28 | Added Initial WG Letter Ballot comments (LB283).
1 | 2024-03-08 | Marked all withdrawn comments as Rejected. Added Notes for the 5 CIDs remaining, with requests for Editor updates to the draft.
2
3
4
5
6
7
8
9
10

## All Comments
CID | Commenter | Category | Must be Satisfied | Clause Number | Page | Line | Comment | Proposed Change | Assignee | Submission | Resolution Type | Resolution Text | Motion Number | Notes
1001 | Emily Qi | Editorial | 0 |  | 24 |  | all "<ANA>" shall be replaced by assigned numbers, for example, page 24, 25, 26, 27, 28, | Editor should get those number assigned. |  |  | Rejected | The comment is withdrawn by the commenter
1002 | Robert Stacey | Editorial | 0 | 6.4 | 19 | 7 | Editing instructions are one of the following: change, delete, insert, replace (see 14.33). | Review this and other editing instructions to use the correct verb. (e.g., this one should be "Insert a new row in Table 9-1 as follows:" |  |  | Rejected | The comment is withdrawn by the commenter
1003 | Robert Stacey | Editorial | 0 | 9.3.3.11 | 24 | 4 | There is something wrong with the markup here. It is not clear what the change is here; as far as I can tell this replicates the baseline. | Remove or fix the edits here. |  |  | Rejected | The comment is withdrawn by the commenter
1004 | Robert Stacey | Technical | 0 | 9.4.2.313 | 28 | 36 | The Device ID Length field is not a length; it's a field. | Change to "The Device ID Length field is set to the number of octets in the Device ID field." ("is set to" or "indicates"; I prefer "is set to" because indicates is not specific on the encoding) |  |  | Rejected | The comment is withdrawn by the commenter
1005 | Robert Stacey | Technical | 0 | 9.4.2.313 | 28 | 61 | The note, because it contains "optionally", is not purely informative. In this context "optionally" is redundant with "might". | Change the note to read "NOTE--The device ID might be constructed as an opaque identifier as described in 12.2.12.1 (Device ID mechanism)". I would remove the additional reference to Annex AD; the first reference is all the reader needs. |  |  | Rejected | The comment is withdrawn by the commenter
1006 | Robert Stacey | Technical | 0 | 9.4.2.314 | 29 | 23 | "contains one of the values"; well of course it does, but table is not just a list of values, it assigns meaning to those values. | Change the sentence at 29.21 to read "The IRM Status field is present if the element is sent to a non-AP STA and otherwise not present" (so that we have one statement on presence or absence). Change the statement at 29.32 to read "The IRM Status field is defined in Table 9-415b" For consistency, change the statement at 29.42 and 29.44 to "The IRM field is present if the element is sent to an AP and otherwise not present." and "The IRM field contains a MAC address.", respectively. |  |  | Rejected | The comment is withdrawn by the commenter
1007 | Robert Stacey | Technical | 0 | 3.2 | 17 | 10 | "can be use" defines ability but ability is not what the definition is for. The definition is mixing behavior (what the non-AP STA does with the IRM) with what the IRM itself is. | Change the definition to "A MAC address that with high probability uniquely identifies a non-AP STA." It might be useful to add "The IRM is not sent in the clear so that the non-AP STA identity is protected." (or similar statement on purpose). |  |  | Rejected | The comment is withdrawn by the commenter
1008 | Robert Stacey | Technical | 0 | 3.2 | 17 | 7 | "identification" is an action or process. So one would expect that the "device identification" definition be about an action or process (which it is not). "Identification" would not normally be abbreviated as ID. Expanding it in the definition makes it read "An identification that a network can provide.." making it sound like a thing (not an action). "can provide" is mixing behavior (what the network does with the device ID) and meaning (what the device ID is). "to allow a non-AP STA to identify itself" implies that the AP is providing permission for the non-AP STA to identify itself and not just providing the means for the non-AP STA to identify itself. | Change the term to "device identifier". Change the definition to "A value provided by an AP to a non-AP STA, that if returned by the non-AP STA to the AP in a future association, allows the AP or another AP in the ESS to identify the non-AP STA." Update the "measurement identifier" term along similar lines. |  |  | Rejected | The comment is withdrawn by the commenter
1009 | Robert Stacey | Technical | 0 | 4.5.4.10 | 18 | 15 | "can" defines ability; "might" more appropriate here. It is not clear why one identifier is "provided" and the other "used". The second sentence seems unnecessary since the mechanisms are introduced in the context of "mitigate this sort of traffic analysis". | Change the first sentence to "Such a STA, might identify itself to the AP (and only the AP) by providing to the AP with a device ID previously allocated to the non-AP STA by the network and/or by using as its MAC address the IRM provided by the non-AP STA to the network in the previous association." and remove the second sentence. I don't like the "network" terminology here -- it is not well defined. Better to use "AP or another AP in the ESS" |  |  | Rejected | The comment is withdrawn by the commenter
1010 | Robert Stacey | Technical | 0 | 9.4.2.240 | 27 | 55 | The distinction between a feature being "active" vs "supported" is not clear, particularly in the context of on-air signaling (vs MIB). In this case we don't even have a capability indication for the feature and so "active" appears to be a poor substitute for "capability" (i.e., support). And this is doubly true since we are using it in a "Capability" element. We might want "active" semantics in the MIB where an management entity can enable or disable a feature. But I don't think we need to reflect this in the OTA signaling; as for as the OTA protocol is concerned the feature is either supported or not supported. | Change "Device ID Active" to "Device ID Support". Change "IRM Active" to "IRM Support". At 34.51 change "A non-AP STA that has dot11DeviceIDActivated equal to true indicates the device ID mechanism is activated by setting the Device ID Active field to 1..." to "A non-AP STA that has dot11DeviceIDActivated equal to true shall set the Device ID Support field to 1 to indicate that the device ID mechanism is supported..." (note the shall -- normative requirement to keep the MIB and OTA signaling aligned) At 37.52 change "An AP that has dot11IRMActivated equal to true advertises activation of the IRM mechanism by setting the IRM Active field to 1..." to "An AP that has dot11IRMActivated equal to true shall set the IRM Support field to 1 to indicate that the IRM mechanism is supported..." At 37.54 change "A non-AP STA that has dot11IRMActivated equal to true indicates the IRM mechanism is active by setting the IRM Active field to 1..." to "A non-AP STA that has dot11IRMActivated equal to true shall set the IRM Support field to 1 to indicate that the IRM mechanism is supported.." |  |  | Rejected | The comment is withdrawn by the commenter
1011 | Robert Stacey | Technical | 0 | 12.2.12.2 | 38 | 31 | association is not requested | Change "the next time it requests association to any AP in that same ESS" to "the next time it associates with an AP in that same ESS" |  |  | Rejected | The comment is withdrawn by the commenter
1012 | Robert Stacey | Editorial | 0 | 12.2.12.1 | 34 | 46 | Since we use the term "an AP with dot11DeviceIDActivated equal to true" a lot, we might want to define something a little shorter. | Add a sentence "An AP that has dot11DeviceIDActivated equal to true is referred to as an device ID capable AP. Similarly, a non-AP STA that has dot11DeviceIDActivated equal to true is referred to as an device ID capable non-AP STA." And the use the new terms from then on. Similarly for the IRM mechanism. |  |  | Rejected | The comment is withdrawn by the commenter
1013 | Robert Stacey | Editorial | 0 | 12.2.12.2 | 37 | 49 | "Identifiable random MAC address (IRM) operation" in the title but "IRM mechanism" elsewhere. | Change title to "Identifiable random MAC address (IRM) mechanism". At 48.28, change "IRM operation" to "IRM mechanism" |  |  | Rejected | The comment is withdrawn by the commenter
1014 | Robert Stacey | Technical | 0 | 12.2.12.2 | 38 | 27 | "When associating or authenticating using PASN for the first time" is ambiguous (one does not associate using PASN). | Change to "When associating for the first time or authenticating using PASN for the first time..." |  |  | Rejected | The comment is withdrawn by the commenter
1015 | Robert Stacey | Editorial | 0 | 12.2.13 | 39 | 36 | Keep the subclause headings concise. "in PASN" is not correct since PASN is a protocol [mechanism]. | Change to "Encrypting the Encrypted Data field for PASN" |  |  | Rejected | The comment is withdrawn by the commenter
1016 | Yongho Seok | Technical | 1 | 12.2.12.1 | 35 | 20 | "A STA should not send a frame containing a device ID (sub)element to any STA unless the receiving STA sets the Device ID Active field to 1 in the Extended RSN Capabilities field." If the STA knows that the peer STA does not support the device ID, it shall not send a frame containing a device ID (sub)element. This sentence should be changed to "shall" requirement. | As in the comment. |  |  | Rejected | The comment is withdrawn by the commenter
1017 | Xiangxin Gu | Technical | 0 | 11.10.9.1.1 | 31 | 62 | Why RA (Address 1) in the Probe Request can be an IRM? It should be TA. | change to "the Address 2" |  |  | Rejected | The comment is withdrawn by the commenter
1018 | John Wullert | Technical | 0 | 12.2.12.2 | 38 | 32 | The sentence is confusing because the phrase "directed or broadcast" is not a member of the list frames where the non-AP STA can use the IRM, but a description of the types of probe frames. | Rephrase as "The non-AP STA may also use that IRM as its TA for any directed or broadcast probe frames, public Action frames, Authentication frames, and (Re)Association frames that it may transmit when it intends to be identified." |  |  | Rejected | The comment is withdrawn by the commenter
1019 | John Wullert | Editorial | 0 | AD.4 | 51 | 30 | Improper verb form - "generate" should be "generates" | Rephrase as "An AP that receives an opaque device identifier extracts the original identity and generates a new opaque device identifier for the STA." |  |  | Rejected | The comment is withdrawn by the commenter
1020 | Okan Mutgan | Technical | 0 | 12.2.12 | 30 | 44 | Draw example figures of the signaling for IRM and device ID, preferably each mechanism with identifier recognized or not recognized. (Previous letter ballot consists of several comments that are not completely clear about the signaling procedures) | As in comment. |  |  | Rejected | The comment is withdrawn by the commenter
1021 | Okan Mutgan | Technical | 0 | 12.2.13 | 39 | 37 | Section 12.2.13 Encryption of the Encrypted Data field in the PASN Encrypted Data element in PASN seems to fit under the PASN subclause better (12.13 Preassociation security negotiation). Move this subsection to PASN subclause (12.13 Preassociation security negotiation) and add a different subsection or note here simply saying that "When using PASN authentication, device ID element and IRM element should be carried in the Encrypted Data field of the PASN Encrypted Data element shall be encrypted in the second PASN frame (if present) and in the third PASN frame (if present), as defined in 12.13.X Encryption of the Encrypted Data field in the PASN Encrypted Data element in PASN" | As in comment. |  |  | Rejected | The comment is withdrawn by the commenter
1022 | Massinissa Lalam | Editorial | 0 | 9.4.2.316 | 30 | 41 | "The format of the PASN Encrypted Data element is shown in Figure 9-1057e (Device ID subelement format)." should read "The format of the Device ID subelement is shown in Figure 9-1057e (Device ID subelement format)." | As in comment |  |  | Rejected | The comment is withdrawn by the commenter
1023 | Massinissa Lalam | Editorial | 0 | 12.2.12 | 34 | 30 | Replace "The two mechanisms both allow the network ..." with "Both mechanism allow the network ..." | As in comment |  |  | Rejected | The comment is withdrawn by the commenter
1024 | Massinissa Lalam | Technical | 0 | 12.2.12.1 | 35 | 23 | "If a non-AP STA has a device ID configured, then it shall provide a device ID using the procedures described below" seems to indicated the non-AP STA must transmit its device ID. Also I don't know what is "a device ID configured". Maybe rephrase such as: "If a non-AP STA that has dot11DeviceIDActivated equal to true wants to provide a stored device ID, then it shall provide a device ID using the procedures described below" | As in comment |  |  | Rejected | The comment is withdrawn by the commenter
1025 | Massinissa Lalam | Editorial | 0 | 12.2.12.1 | 35 | 32 | Replace "An AP shall provide a device ID using the procedures described below" with "An AP that has dot11DeviceIDActivated equal to true shall provide a device ID using the procedures described below" | As in comment |  |  | Rejected | The comment is withdrawn by the commenter
1026 | Massinissa Lalam | Editorial | 0 | 12.7.2 | 40 | 1 | Remove the extra closing bracket in "12.7.2 EAPOL-Key frames)" | As in comment |  |  | Rejected | The comment is withdrawn by the commenter
1027 | Massinissa Lalam | Editorial | 0 | Annex AD | 50 | 18 | Consider renamind "(informative) Example opaque device identifier scheme" as "(informative) Example of an opaque device identifier scheme" | As in comment |  |  | Rejected | The comment is withdrawn by the commenter
1028 | Mark RISON | Editorial | 1 | 12.2.13 | 39 | 45 | "PASN Encrypted Data , the KEK shall be used" should not have a space before the comma | As it says in the comment |  |  | Rejected | The comment is withdrawn by the commenter
1029 | Mark RISON | Technical | 1 | 12.13.7 | 45 | 49 | "KCK is the first 256 bits of the PTK." duplicates the line immediately above | Delete the cited text |  |  | Rejected | This is baseline text, not part of this amendment.
1030 | Mark RISON | Technical | 1 | 12.13.7 | 45 | 57 | " This length is 16 octets for all ciphers, except for the ciphers 00-0F-AC:9 and 00-0F-AC:10 for which it is 32 octets" either duplicates or contradicts existing normative text | Delete the cited text (note keep full stop after, as currently missing from previous sentence) |  |  | Rejected | This is baseline text, not part of this amendment.
1031 | Mark RISON | Editorial | 1 | 12.13.7 | 45 | 38 | "a KEK and a KDK is derived" wrong verb | Change "is" to "are" and "and" to "and/or" |  |  | Rejected | The comment is withdrawn by the commenter
1032 | Mark RISON | Technical | 1 | AD.2 | 50 | 57 | "The maximum amount of padding that can be added is determined by the size of identifier being padded and the value of n, and is equal to 237 minus the sum of the length of the identifier and n. " -- it is not clear where 237 comes from. Also, units are missing but assuming 237 is in octets then there seems to be a dimension error since n is in bits, although it is only defined later on in the subannex | Change to "Any amount of padding can be added, as long as the resulting opaque identifier can fit in the Device ID element (in the Device ID field thereof)." |  |  | Rejected | The comment is withdrawn by the commenter
1033 | Mark RISON | Editorial | 1 | 9.4.2.19.7 | 25 | 57 | "with a Length field set to 1" should be "with the Length field set to 1" | As it says in the comment |  |  | Rejected | The comment is withdrawn by the commenter
1034 | Mark RISON | Editorial | 1 | 11.10.9.1.1 | 32 | 50 | " measurement request is Active" should be " Measurement request is Active" | As it says in the comment. Ditto at 33.25 |  |  | Rejected | The comment is withdrawn by the commenter
1035 | Mark RISON | Editorial | 1 | 11.10.9.1.1 | 32 | 62 | "measurement request" should be "Measurement request" | As it says in the comment |  |  | Rejected | The comment is withdrawn by the commenter
1036 | Mark RISON | Editorial | 1 | 11.10.9.1.1 | 33 | 17 | "measurement request" should be "Measurement request" | As it says in the comment |  |  | Rejected | The comment is withdrawn by the commenter
1037 | Mark RISON | Editorial | 1 | 3.2 | 17 | 7 | "a device ID" is not defined. CID 105's resolution claims "device ID" is defined in 3.2, but 3.2 defines "device identification" not "device identifier" | I'm not sure whether we're allowed to have a single term expand to two things. If we are, then extend the definition of "device ID" to cover "device identifier" too |  |  | Rejected | The comment is withdrawn by the commenter
1038 | Mark RISON | Editorial | 1 | 3.2 | 17 | 14 | "(ID):" should be emboldened | As it says in the comment |  |  | Rejected | The comment is withdrawn by the commenter
1039 | Mark RISON | Editorial | 1 | 12.2.12.1 | 35 | 19 | "device ID (sub)element" should be "Device ID (sub)element" | As it says in the comment |  |  | Rejected | The comment is withdrawn by the commenter
1040 | Mark RISON | Technical | 1 | 12.2.12.1 | 35 | 25 | Why is a Device ID element included in the first PASN frame but a Device ID subelement included in the second one? | Make it a subelement in both cases |  |  | Rejected | The comment is withdrawn by the commenter
1041 | Mark RISON | Editorial | 1 | 12.2.12.1 | 35 | 19 | "unless the receiving STA sets the Device ID Active field to 1" -- "sets" should be "set" | As it says in the comment |  |  | Rejected | The comment is withdrawn by the commenter
1042 | Mark RISON | Technical | 1 | 12.2.12.1 | 35 | 40 | " some time has passed" -- not clear how much time some time is | Change to " an implementation defined amount of time has passed" |  |  | Rejected | The comment is withdrawn by the commenter
1043 | Mark RISON | Editorial | 1 | 12.2.12 | 34 | 13 | We don't normally define things using scare quotes. We define them by using italics | Change to use italics |  |  | Rejected | The comment is withdrawn by the commenter
1044 | Mark RISON | Technical | 1 | AD.1 | 50 | 30 | It is not clear what "distinct ESSs" are. CID 187 rejected a change to "multiple ESSes" on the basis that "You can't know whether you have multiple objects unless you have a way of identifying distinct--i.e. recognizably different--instances of said object." | Add a definition of ESS distinctiveness |  |  | Rejected | The comment is withdrawn by the commenter
1045 | Mark RISON | Editorial | 1 | 4.5.4.10 | 18 | 16 | "an identifiable" has two extraneous spaces | Delete two spaces |  |  | Rejected | The comment is withdrawn by the commenter
1046 | Mark RISON | Technical | 1 | 9.3.3.11 | 24 | 16 | Table 9-71--Presence of fields and elements in Authentication frames already has a row with PASN/2 so I'm not understanding what the changes actually are | Sort out the change tracking | [5 empty] | Ask Editor to fix up the change tracking
1047 | Mark RISON | Technical | 1 | 9.3.3 |  |  | Shouldn't the order numbers depend on the baseline? | Ensure no duplication or gaps |  |  | Rejected | The comment is withdrawn by the commenter
1048 | Mark RISON | Editorial | 1 | 9.4.2.1 | 25 | 24 | "PASN Encrypted Data element" should not have the "element" | As it says in the comment |  |  | Rejected | The comment is withdrawn by the commenter
1049 | Mark RISON | Editorial | 1 | 9.4.2.19.7 | 25 | 53 | "Insert the following paragraphs after the paragraph beginning "The Last Beacon Report Indication Request" as shown." is confusing because only the underlined paras are being added | Change to "Modify the paragraphs after the paragraph beginning "The Last Beacon Report Indication Request" as shown." | [5 empty] | Accept.
1050 | Mark RISON | Technical | 1 | 9.4.2.19.7 | 26 | 7 | "The Measurement ID element has the format defined in 9.4.2.315 (Measurement ID element). The Measurement ID element is optionally included in a Beacon request to request that the responding STA include the provided Measurement ID element in the Probe Request frames it transmits." -- but this is about the subelements of the Beacon request, so s/element/subelement/g I presume. However, the payload of the subelement has to be incldued in the probe requests as the payload of the element | As it says in the comment |  |  | Rejected | The comment is withdrawn by the commenter
1051 | Mark RISON | Editorial | 1 | 9.4.2.23.3 | 26 | 33 | "00-0f-AC" should be "00-0F-AC" | As it says in the comment |  |  | Rejected | The comment is withdrawn by the commenter
1052 | Mark RISON | Technical | 1 | 9.4.2.23.3 | 27 | 4 | The cells can't be blank | Put N/A in all of them, if that's the correct answer. But this doesn't have the right number of columns, and the third column doesn't make sense as an auth type. Is this a mislabelled extended capabilities table extension? | [5 empty] | This is an editorial glitch. Those rows are in Table 9-371 below, and should not be duplicated here. Request Editor to delete these rows.
1053 | Mark RISON | Editorial | 1 | 9.4.2.240 | 28 | 9 | "deriving KEK" should be "deriving a KEK" | As it says in the comment |  |  | Rejected | The comment is withdrawn by the commenter
1054 | Mark RISON | Technical | 1 | 9.4.2.313 | 28 | 36 | "The Device ID Length field is the length of the Device ID field" missing units | Add "in octets" |  |  | Rejected | The comment is withdrawn by the commenter
1055 | Mark RISON | Editorial | 1 | 9.4.2.313 | 29 | 1 | "When the Device ID element is sent from a non-AP STA to an AP, the Device ID Status field is reserved." -- this should be immediately after the "When ... from AP to ..." para | As it says in the comment |  |  | Rejected | The comment is withdrawn by the commenter
1056 | Mark RISON | Technical | 1 | 9.4.2.313 | 28 | 40 | "from an AP to a non-AP STA" -- "to a non-AP STA" is unnecessary verbiage | Delete the latter cited text |  |  | Rejected | The comment is withdrawn by the commenter
1057 | Mark RISON | Technical | 1 | 9.4.2.313 | 29 | 1 | "from a non-AP STA to an AP" -- "from a non-AP STA" is unnecessary verbiage | Delete the latter cited text |  |  | Rejected | The comment is withdrawn by the commenter
1058 | Mark RISON | Editorial | 1 | 9.4.2.314 | 29 | 34 | "Indicates that the IRM has not been recog- nized" -- weird word-break | Don't hyphenate |  |  | Rejected | The comment is withdrawn by the commenter
1059 | Mark RISON | Editorial | 1 | 9.4.2.314 | 29 | 44 | "is not" has two spaces | Delete one of them |  |  | Rejected | The comment is withdrawn by the commenter
1060 | Mark RISON | Technical | 1 | 9.4.2.316 | 30 | 3 | "The PASN Encrypted Data element contains an Encrypted Data field to be encrypted by the KEK" -- I don't understand what the future tense is about here. On the air it has been encrypted | Change to "The PASN Encrypted Data element contains an Encrypted Data field encrypted with the KEK" |  |  | Rejected | The comment is withdrawn by the commenter
1061 | Mark RISON | Editorial | 1 | 9.4.2.316 | 30 | 58 | "Device ID status field" should be "Device ID Status field" | As it says in the comment |  |  | Rejected | The comment is withdrawn by the commenter
1062 | Mark RISON | Editorial | 1 | 9.4.2.316 | 31 | 8 | "The Length field is defined in 9.4.3." missing (Subelements) which makes me worry a xref is going to be missed | As it says in the comment |  |  | Rejected | The comment is withdrawn by the commenter
1063 | Mark RISON | Editorial | 1 | 9.4.2.316 | 31 | 10 | "IRM status field" should be "IRM Status field" | As it says in the comment |  |  | Rejected | The comment is withdrawn by the commenter
1064 | Mark RISON | Editorial | 1 |  | 32 |  | 9.4.1.1.1 should be 9.4.1.11 (2x) | As it says in the comment |  |  | Rejected | The comment is withdrawn by the commenter
1065 | Mark RISON | Editorial | 1 |  | 33 |  | "STA's Probe Request" should have a sexy apostrophe and have " frame" appended (2x) | As it says in the comment (also 2x at 45.9) |  |  | Rejected | The comment is withdrawn by the commenter
1066 | Mark RISON | Technical | 1 | 11.10.9.1.1 | 33 | 29 | "To enhance the privacy, the AP shall assign a new measurement ID for each measurement exchange." is ambiguous -- does it mean "if the AP wants to enhance the privacy, it shall" or does it mean "The AP shall (because doing so enhances privacy)" | Change "To enhance the privacy, the" to "The" |  |  | Rejected | The comment is withdrawn by the commenter
1067 | Mark RISON | Editorial | 1 | 12.7.6.3 | 42 | 37 | "1 when using an AEAD cipher or if the Device ID KDE is included or 0 otherwise" would be better with a comma after "included" | As it says in the comment |  |  | Rejected | The comment is withdrawn by the commenter
1068 | Mark RISON | Editorial | 1 | 12.7.6.3 | 42 | 50 | "the conditions at 12.2.12.1" -- wrong preposition | Change at to in. Ditto at 43.4 |  |  | Rejected | The comment is withdrawn by the commenter
1069 | Mark RISON | Editorial | 1 | 12.13.2 | 43 | 32 | "When PASN AKMP" missing article | As it says in the comment |  |  | Rejected | The comment is withdrawn by the commenter
1070 | Mark RISON | Technical | 1 | 12.13.2 | 43 | 32 | "the AP with dot11KEKPASNActivated equal to true" is confusing | Change to "an AP that has dot11... equal to true" |  |  | Rejected | The comment is withdrawn by the commenter
1071 | Mark RISON | Technical | 1 | 12.13.3.2 | 43 | 41 | "Modify the following text as shown." cannot be reviewed since no changes are shown | Sort out the change tracking | [5 empty] | Ask Editor to fix up the change tracking
1072 | Mark RISON | Technical | 1 | 12.13.3.2 | 44 | 41 | "Modify the following text as shown in the list below "Upon receiving the second PASN frame, the AP:" cannot be reviewed since no changes are shown | Sort out the change tracking | [5 empty] | Ask Editor to fix up the change tracking
1073 | Mark RISON | Technical | 1 | 12.13.3.2 | 44 | 58 | "ncluding a PASN Encrypted Data element and an IRM element as defined in 9.4.2.314 (IRM element) in the PASN Encrypted Data element" makes no sense: why would PASN Encrypted Data element be included in a PASN Encrypted Data element? | Delete "a PASN Encrypted Data element and" |  |  | Rejected | The comment is withdrawn by the commenter
1074 | Mark RISON | Editorial | 1 | 12.13.7 | 45 | 19 | "PASN with defined key wrap" missing " AKMP" | As it says in the comment |  |  | Rejected | The comment is withdrawn by the commenter
1075 | Mark RISON | Editorial | 1 | 12.13.7 | 45 | 15 | "where," shouldn't have a comma | As it says in the comment |  |  | Rejected | The comment is withdrawn by the commenter
1076 | Mark RISON | Editorial | 1 | 12.13.7 | 46 | 14 | "in PASN field" should be "in the PASN field" | As it says in the comment |  |  | Rejected | The comment is withdrawn by the commenter
1077 | Mark RISON | Editorial | 1 | 12.13.7 | 45 | 41 | "KEK in the PASN field" -- field name does not have "the" | Delete the "the" (and change "in" to "In") |  |  | Rejected | The comment is withdrawn by the commenter
1078 | Mark RISON | Editorial | 1 |  |  |  | "KEK in PASN" should be "KEK In PASN" | Change throughout (3x) |  |  | Rejected | The comment is withdrawn by the commenter
1079 | Mark RISON | Editorial | 1 | 12.13.7 | 46 | 38 | "in RSNE" should be "in the RSNE" | As it says in the comment |  |  | Rejected | The comment is withdrawn by the commenter
1080 | Mark RISON | Technical | 1 | 12.13.7 | 46 | 52 | "The Key ID in the PTKSA (see 12.6.1.1.6 (PTKSA)) resulting from PASN authentication shall be 0.[184]" -- isn't this incompatible with extended key IDs for individually addressed Data frames? | Clarify |  |  | Rejected | The comment is withdrawn by the commenter
1081 | Mark RISON | Editorial | 1 | AD | 50 | 18 | "(informative) Example opaque device identifier scheme" formatting (font and lack of linebreak) seems incompatible with baseline | As it says in the comment |  |  | Rejected | The comment is withdrawn by the commenter
1082 | Mark RISON | Editorial | 1 | AD.2 | 50 | 49 | "is 256" has two spaces | Delete one of them |  |  | Rejected | The comment is withdrawn by the commenter
1083 | Mark RISON | Technical | 1 | AD.2 | 50 | 51 | It is not clear whether the amount of padding is itself required to be random | Clarify |  |  | Rejected | The comment is withdrawn by the commenter
1084 | Mark RISON | Editorial | 1 | AD.2 | 51 |  | "tweaked-padded-id" should be italicised (2x) | As it says in the comment |  |  | Rejected | The comment is withdrawn by the commenter
1085 | Mark RISON | Editorial | 1 | AD.2 | 50 | 62 | "padded identifier" should be "padded-id" and italicised | As it says in the comment |  |  | Rejected | The comment is withdrawn by the commenter
1086 | Mark RISON | Editorial | 1 | AD.2 | 51 | 7 | There should be more space before the para starting "The tweaked-padded-id I" | As it says in the comment |  |  | Rejected | The comment is withdrawn by the commenter
1087 | Mark RISON | Technical | 1 | AD.3 | 51 | 14 | "All APs in an ESS use the same tweak length for all opaque identifiers which are generated and parsed." -- how is this achieved? Also s/which/that/ | Change to "All APs in an ESS need to use the same tweak length for all opaque identifiers that are generated and parsed." (uses definition of "need to" from REVme) |  |  | Rejected | The comment is withdrawn by the commenter
1088 | Mark RISON | Technical | 1 | AD.3 | 51 | 23 | " If so, the unwrapped identity is passed up to the protocol using the scheme with an indication of success." -- and if not? | Presumably " the protocol using the opaque device identifier fails" |  |  | Rejected | The comment is withdrawn by the commenter
1089 | Mark RISON | Editorial | 1 | AD.4 | 51 | 30 | "generate" should be "generates" | As it says in the comment |  |  | Rejected | The comment is withdrawn by the commenter

## Progress Chart
| Completed (Motioned) | Ready for Motion | Submission Ready | Assigned | Editorial | Unassigned
2024-02-28 | 0 | 0 | 0 | 0 | 51 | 38 | 89
2024-03-08 | 0 | 84 | 0 | 0 | 0 | 5 | 89
0
0
0
0
0
| 0 | 84 | -84 | 0 | 51 | 38 | 89