## Title
IEEE P802.11 Wireless LANs
Submission
Designator: | doc.: 11-24-0484-01-000m
Venue Date: | March 2024
First Author: | Jon Rosdahl (Qualcomm)
Subject: | REVme GEN ad-hoc comments on SB Recirc-1
Full Date: | 2024-03-14
Author(s): | Name(s) | Jon Rosdahl
| Company | Qualcomm Technologies, Inc.
| Address | 10871 N 5750 W Highland, UT 84003
| Phone: | +1-801-492-4023
| Fax: | +1-801-492-4023
| email: | jrosdahl@ieee.org
Abstract:
This document contains the comments assigned to GEN Adhoc from the SA Recirc-1 Ballot
As the Comment Resolutions are approved, the CIDs will be moved to the Editor, and out of this file.
There is one Tab for all GEN AdHoc Comments
There is one Tab per comment group.
There is one Tab per Assignee (to make it easy to find submission required assignments).
The Ready for Motion tabs are followed by the Technical grouped tabs followed by the individual assigned tabs.

## Revision History
Revision | Date | Description
0 | 2024-03-07 | Initial Allocation of CIDs.- Updated with initial proposed Comment Groups and Adhoc Status -
1 | 2024-03-14 | Update Status to March 13 -- 3 Motion Tabs - "GEN Motion March" (8 CIDs); "GEN Motion EBCS" (1 CID); and :"Gen Motion Amendment" (1 CID)
2
3
4
5
6
7
8
9
10
11
12
13
14
15
16
17
18
19

## All GEN AdHoc Comments
CID | Commenter | LB | Draft | Clause Number(C) | Page(C) | Line(C) | Type of Comment | Part of No Vote | Page | Line | Clause | Duplicate of CID | Resn Status | Assignee | Submission | Motion Number | Comment | Proposed Change | Resolution | Owning Ad-hoc | Comment Group | Ad-hoc Status | Ad-hoc Notes | Edit Status | Edit Notes | Edited in Draft | Last Updated | Last Updated By
7003 | Banavara, Madhusudan | 1002 | 5 |  | 379 | 26 | G | No | 379 | 26 | [6 empty] | The use of "non" in the standards has always been confusing and has become increasingly - for example: "Non-AP STA Non-AP MLD and Non-PCP STA" etc. Takes quite a bit of time to figure out what you are referring to and we forget the core of the feature we were reading about. Please use a positive version of these instead or figure out a way to represent these network entities in a less confusing way... |  |  | GEN | GEN Submission Required | Submission Required | GEN: 2024-03-08 06:38:42Z - status set to: Submission Required |  |  |  | 2024-03-08 06:39 | GEN
7005 | Malinen, Jouni | 1002 | 5 | 4.3.22.2 | 297 | 6 | T | Yes | 297 | 6 | 4.3.22.2 |  | V | Jouni Malinen |  |  | The description of BSS max idle period management claims that the AP would not disassociate a STA due to nonreceipt of frames. This is misleading since a STA would be disassociated if it were not to respond to various frames in time. For example, the Authenticator state machine would disassociate such a STA if it does not reply to EAPOL-Key group key message 1 (WNM Sleep Mode is the only defined exception for avoiding that). Another example would be session timeout or EAP reauthentication timeout (no exception is available for either). | Add the following NOTE to the end of 4.3.22.2: "NOTE--The AP might disassociate the STA if that STA does not respond to group key handshake. The STA might use WNM sleep mode (see 4.3.22.33) to allow power saving to be improved for such a case. | REVISED (GEN: 2024-03-12 17:38:32Z) Incorporate the changes in https://mentor.ieee.org/802.11/dcn/24/11-24-0572-01-000m-various-revme-sa-recirc-comments.docx, for CID 7005. | GEN | GEN Motion March | Ready for Motion | GEN: 2024-03-12 17:38:47Z - status set to: Ready for Motion GEN: 2024-03-08 06:39:48Z - status set to: Review |  |  |  | 2024-03-12 17:39 | GEN
7051 | McCann, Stephen | 1002 | 5 | Contents | 94 | 65 | T | Yes | 94 | 65 | Contents |  |  | Michael MONTEMURRO |  |  | The title of clause 34 should state "MAC specification" to align it with the title of the previous clauses. | Change "34. Enhanced broadcast services procedures(11bc)" to "34. Enhanced broadcast services procedures MAC specification (11bc)" |  | GEN | GEN More Work Required | More Work Required | GEN: 2024-03-12 00:00:09Z - status set to: More Work Required - Schedule April REVme AdHoc GEN: 2024-03-08 06:40:17Z - status set to: Review Proposed Resolution: Accept |  |  |  | 2024-03-13 03:47 | GEN
7056 | McCann, Stephen | 1002 | 5 | Contents | 94 | 65 | T | Yes | 94 | 65 | Contents |  |  | Stephen McCann |  |  | The 11bc CID 5113 (Initial SA Ballot) suggests that clause 34 actually defines MAC sublayer behaviour, which it does. Therefore this clause should be moved to a sub clause of clause 10 and not stand alone. See 11-23-0486r0, "SAB Initial Ballot" tab to find CID 5113. | Move Clause 34 into Clause 10, as 10.71. |  | GEN | GEN Discuss EBCS | Discuss | GEN: 2024-03-08 06:48:43Z - status set to: Discuss |  |  |  | 2024-03-13 03:45 | GEN
7058 | Montemurro, Michael | 1002 | 5 | 6.5.7.2.2 | 451 | 17 | T | Yes | 451 | 17 | 6.5.7.2.2 |  | V |  |  |  | The use of the term "awakens" actually describes a transition from doze to awake state for the STA | At 451.17 and 477.21, change "Specifies how often the STA awakens and listens for the next Beacon frame ..." to "Specifies how often the STA transition to the awake state to receive the next Beacon frame …" | REVISED (GEN: 2024-03-11 23:48:07Z) At 451.17 and 477.21, change "Specifies how often the STA awakens and listens for the next Beacon frame …" to "Specifies how often the STA transitions to the awake state to listen for the next Beacon frame …" | GEN | GEN Motion March | Ready for Motion | GEN: 2024-03-11 23:46:18Z - status set to: Ready for Motion GEN: 2024-03-08 06:49:12Z - status set to: Review |  |  |  | 2024-03-11 23:49 | GEN
7059 | Montemurro, Michael | 1002 | 5 | 34 | 4953 | 1 | T | Yes | 4953 | 1 | 34 |  | V | Michael Montemurro | 11-24/492 |  | During one of the later rounds of SA Ballot, the EBCS clause was moved from a sub-clause of 11 to clause 34 in response to a comment that requested that the EBCS clause be divided between clause 11 and 10. | The commenter will provide a submission to address the comment that restores the clause 11 content and possibly moves some content to clause 10. | REVISED (GEN: 2024-03-13 03:51:34Z) The EBCS specification includes both MAC and MAC management. Move Clause 34 to a sub-clause of clause 11. | GEN | GEN Motion EBCS | Ready for Motion | GEN: 2024-03-13 03:51:45Z - status set to: Ready for Motion - Separate Motion. GEN: 2024-03-08 06:51:04Z - status set to: Submission Required - |  |  |  | 2024-03-13 03:52 | GEN
7065 | Qi, Emily | 1002 | 5 | 3 | 271 | 51 | G | Yes | 271 | 51 | 3 |  |  | Jonathan Segev |  |  | 11az work item - 11az asks to change all instances of “initial fine timing measurement request” to “IFTMR” as appropriate in the next revision of IEEE Std 802.11. Need a submission for those changes. | as in comment. |  | GEN | GEN Submission Required | Submission Required | GEN: 2024-03-08 06:37:43Z - status set to: Submission Required GEN: 2024-03-08 06:32:48Z - status set to: Needs Submission |  |  |  | 2024-03-09 19:04 | GEN
7066 | Qi, Emily | 1002 | 5 | 3 | 271 | 56 | G | Yes | 271 | 56 | 3 |  |  | Emily Qi |  |  | 11az work item - 11az asks to change all instances of “fine timing measurement” to “FTM” as appropriate in the next revision of IEEE Std 802.11. Need a submission for those changes. | as in comment. |  | GEN | GEN Submission Required | Submission Required | GEN: 2024-03-08 06:40:55Z - status set to: Submission Required |  |  |  | 2024-03-09 19:05 | GEN
7067 | Qi, Emily | 1002 | 5 | 6 |  |  | G | Yes |  |  | 6 |  |  | Graham Smith |  |  | Contents in Clause 6 of 11az, 11bd and 11bc cannot be rolled-in due to the Clause 6 structure changes in REVme. This can be resolved by a submission. | as in comment. |  | GEN | GEN Submission Required | Submission Required | GEN: 2024-03-08 06:41:28Z - status set to: Submission Required |  |  |  | 2024-03-09 19:04 | GEN
7068 | Qi, Emily | 1002 | 5 | 6.7.6.2 | 572 | 51 | T | Yes | 572 | 51 | 6.7.6.2 |  | A | Graham Smith |  |  | Editor’s Note: in 802.11ay-2021, it shows 6.5.7 TDD beamforming. I checked with 11ay D7.0, and believe the title for 6.5.7 should be PLME-MINPAYLOADSTAT.request | as in comment. | ACCEPTED (GEN: 2024-03-11 23:58:15Z) | GEN | GEN Motion March | Ready for Motion | GEN: 2024-03-11 23:58:18Z - status set to: Ready for Motion GEN: 2024-03-08 06:41:52Z - status set to: Review Proposed Resolution: Accepted |  |  |  | 2024-03-13 03:36 | GEN
7098 | Hamilton, Mark | 1002 | 5 | 4.8 | 346 | 22 | T | Yes | 346 | 22 | 4.8 |  | A |  |  |  | A mesh can interconnect to more than one DS (see Figure 4-9). | Change "might have access to the DS" to "might have access to one or more DSs". At P346.23, change "to the DS" to "to one or more DSs". At 346.33, change "to the DS" to "to the DS(s)". | ACCEPTED (GEN: 2024-03-11 23:57:02Z) | GEN | GEN Motion March | Ready for Motion | GEN: 2024-03-11 23:57:06Z - status set to: Ready for Motion GEN: 2024-03-08 06:42:27Z - status set to: Review Proposed Resolution: Accepted |  |  |  | 2024-03-11 23:57 | GEN
7100 | Hamilton, Mark | 1002 | 5 | 5.1.5.3 | 370 | 6 | T | Yes | 370 | 6 | 5.1.5.3 |  | A | Mark HAMILTON |  |  | The arrows between the DS and the "Other APs/Mesh Gates/Portal in the ESS" should be double-ended arrows. | Chage these arrows to be double-ended. Same thing in Figures 5-6 and 5-9. | ACCEPTED (GEN: 2024-03-11 23:55:53Z) | GEN | GEN Motion March | Ready for Motion | GEN: 2024-03-11 23:55:56Z - status set to: Ready for Motion GEN: 2024-03-08 06:43:12Z - status set to: Review Proposed Resolution: Accepted |  |  |  | 2024-03-11 23:56 | GEN
7102 | Hamilton, Mark | 1002 | 5 | 5.2.5.2 | 380 | 57 | T | Yes | 380 | 57 | 5.2.5.2 |  | A |  |  |  | A reference to the method of determining this parameter (in 5.1.4) would be helpful here. | After the existing text, add a sentence, "See 5.1.4 for how the MSDU format is determined upon arrival of an MSDU." | ACCEPTED (GEN: 2024-03-13 23:51:15Z) | GEN | GEN Motion March | Ready for Motion | GEN: 2024-03-13 23:51:29Z - status set to: Ready for Motion GEN: 2024-03-08 06:44:09Z - status set to: Review Proposed Resolution: Accepted |  |  |  | 2024-03-13 23:52 | GEN
7109 | Hamilton, Mark | 1002 | 5 | 5.1.5.1 | 367 | 21 | T | Yes | 367 | 21 | 5.1.5.1 |  | A |  |  |  | TGbc has put "(optional)" things back in Figure 5-1. (We removed all the "optional" notations in CID 3185.) | Delete "(optional)" fron Figure 5-1 (x2) | ACCEPTED (GEN: 2024-03-11 23:53:37Z) | GEN | GEN Motion March | Ready for Motion | GEN: 2024-03-11 23:53:31Z - status set to: Ready for Motion GEN: 2024-03-08 06:44:43Z - status set to: Review Proposed Resolution: Accepted |  |  |  | 2024-03-11 23:54 | GEN
7110 | Hamilton, Mark | 1002 | 5 | 5.1.5.3 | 369 | 40 | T | Yes | 369 | 40 | 5.1.5.3 |  |  | Stephen McCann |  |  | 1) The EBCS actions only happen if this is an EBCS enabled AP. 2) This text belongs somewhere else, not in the Role-specific behavior block (which does not contain the EBCS traffic stream mapper). | 1) Add qualification that this action occurs if this is an AP operating EBCS. ("In the context of EBCS…" like in 5.1.5.2, perhaps?) 2) Move this text and the associated NOTE 2 to somewhere appropriate. |  | GEN | GEN Submission Required | Submission Required | GEN: 2024-03-08 06:45:18Z - status set to: Submission Required See also CID 7111. |  |  |  | 2024-03-13 03:42 | GEN
7111 | Hamilton, Mark | 1002 | 5 | 5.1.5.2 | 369 | 9 | T | Yes | 369 | 9 | 5.1.5.2 |  |  | Stephen McCann |  |  | 1) The Role-specific behavior (which is what is described in this subclause) doesn't include the EBCS filter. This paragraph belongs somewhere else. 2) This sentence talks about actions of the EBCS filter in DL, but the EBCS filter (per Figure 5-1) is an UL behavior. | 1) Move this text, and the associated NOTE 2, somewhere appropriate. 2) Fix this to talk about the EBCS Traffic Mapper, or change "DL" to "UL", or something?? |  | GEN | GEN Submission Required | Submission Required | GEN: 2024-03-08 06:45:45Z - status set to: Submission Required See also CID 7110. |  |  |  | 2024-03-13 03:43 | GEN
7121 | Levy, Joseph | 1002 | 5 | 6.5.5.2.2 | 442 | 6 | T | Yes | 442 | 6 | 6.5.5.2.2 |  |  | Graham Smith |  |  | The additions made in 802.11az have not been inserted. "Content of PASN Authentication Frame" is not included. | Insert "Content of PASN Authentication Frame" after "Content of FILS Authentication Frame" and before "Vendor SpecificInfo" Note this also applies to 6.5.5.3, |  | GEN | GEN Clause 6 | More Work Required | GEN: 2024-03-11 23:52:31Z - status set to: More Work Required GEN: 2024-03-08 06:46:10Z - status set to: Review Proposed Resolution: Accepted |  |  |  | 2024-03-11 23:53 | GEN
7122 | Levy, Joseph | 1002 | 5 | 6.5.5.2.2 | 442 | 63 | T | Yes | 442 | 63 | 6.5.5.2.2 |  |  | Graham Smith |  |  | The additions made in 802.11az have not been inserted. "Content of PASN Authentication Frame" is not included. | Insert the Content of PASN Authentication Frame details in the table after Content of FILS Authentication Frame and before Vendor SpecificInfo details. See 802.11az-2022 page 29, 6.3.5.2.2 - for the content of the table. |  | GEN | GEN Clause 6 | More Work Required | GEN: 2024-03-11 23:50:37Z - status set to: More Work Required - Schedule at the April REVme AdHoc GEN: 2024-03-08 06:47:31Z - status set to: Review Proposed Resolution: Accepted |  |  |  | 2024-03-14 17:28 | GEN
7147 | RISON, Mark | 1002 | 5 |  |  |  | G | Yes |  |  |  |  | J |  |  |  | Amendments should not be rolled in at the SA ballot stage, since then there is only one round of review, compared with two if they are rolled in at the LB stage | Defer rolling in of amendments until next revision of IEEE Std 802.11 | REJECTED (GEN: 2024-03-11 23:38:05Z) Rejected - Amendments rolled into D5.0 were identified on the title page. The purpose of this revision is to roll in published amendments. The Roll-in of Amendments is done when the published amendments are available. | GEN | GEN Motion Amendment | Ready for Motion | GEN: 2024-03-11 23:39:33Z - status set to: Ready for Motion GEN: 2024-03-08 05:45:14Z - status set to: Review Proposed Resolution: Rejected - Amendments rolled into D5.0 are identified on the title page. The purpose of this revision is to roll in published amendments. |  |  |  | 2024-03-11 23:41 | GEN
7187 | RISON, Mark | 1002 | 5 | 4.3.1 | 274 | 3 | T | Yes | 274 | 3 | 4.3.1 | [5 empty] | "If a STA moves out of the BSA, it can no longer directly communicate with all the other STAs present in the BSA." -- in a infra BSS it doesn't need to, it only needs to communicate with the AP | Not sure how to express this |  | GEN | GEN Discuss | Discuss | GEN: 2024-03-08 06:32:17Z - status set to: Discuss |  |  |  | 2024-03-08 06:32 | GEN
7188 | RISON, Mark | 1002 | 5 | 4.3.1 | 274 | 1 | T | Yes | 274 | 1 | 4.3.1 |  |  | Mark HAMILTON |  |  | Is the BSA "The area containing the members of a basic service set (BSS)." per Clause 3 or is it "the coverage area within which all the member STAs of the BSS can remain in communication" per Clause 4? The latter is typically bigger than the former, since if a STA moves a little further away it will typically still be able to be heard. | Change the Clause 3 definition to be the Clause 4 definition |  | GEN | GEN More work Required | More Work Required | GEN: 2024-03-11 23:43:44Z - status set to: More Work Required Schedule for April REVme AdHoc. GEN: 2024-03-08 06:25:15Z - status set to: Review Proposed Resolution: Revised; |  |  |  | 2024-03-11 23:45 | GEN
7196 | RISON, Mark | 1002 | 5 | 10.2.3.3 |  |  | G | Yes |  |  | 10.2.3.3 | [5 empty] | 802.11e should be deprecated | At the start of 10.2.3.3 HCF controlled channel access (HCCA) add a para "HCCA is deprecated." |  | GEN | GEN Discuss | Discuss | GEN: 2024-03-08 06:23:35Z - status set to: Discuss |  |  |  | 2024-03-14 00:01 | GEN
7199 | RISON, Mark | 1002 | 5 | 3 |  |  | T | Yes |  |  | 3 |  |  | Mark RISON |  |  | Is it not clear whether group addressed frames are "addressed to" STAs | Clarify, maybe under the definition of group addressed in C3 |  | GEN | GEN Submission Required | Submission Required | GEN: 2024-03-13 23:58:46Z - status set to: Submission Required GEN: 2024-03-08 06:24:01Z - status set to: Discuss |  |  |  | 2024-03-13 23:59 | GEN
7209 | RISON, Mark | 1002 | 5 | 5.1.1.2 | 362 | 48 | T | Yes | 362 | 48 | 5.1.1.2 |  | A |  |  |  | "An MSDU with a particular UP is said to belong to a traffic category (TC) with that UP." -- MSDUs have priorities not UPs (see 5.1.1.3, or at least first bit, then text gets messy "Priority parameter and TID subfield values 0 to 7 are interpreted as UPs for the MSDUs.") | Change to "An MSDU with a particular integer priority is said to belong to a traffic category (TC) with a numerically equal UP." | ACCEPTED (GEN: 2024-03-11 23:41:57Z) | GEN | GEN Motion March | Ready for Motion | GEN: 2024-03-11 23:42:09Z - status set to: Ready for Motion GEN: 2024-03-08 06:20:25Z - status set to: Review |  |  |  | 2024-03-13 03:36 | GEN
7225 | RISON, Mark | 1002 | 5 |  |  |  | T | Yes | [5 empty] | Mark RISON |  |  | The term "network" is used a lot, but not actually defined. It might be equivalent to "BSS", or it might be equivalent to "ESS", or it might be something else | Define the term |  | GEN | GEN More work Required | More Work Required | GEN: 2024-03-14 18:15:31Z - status set to: More Work Required - Assign to Mark Rison. Bring back at April REVme AdHoc GEN: 2024-03-08 05:46:01Z - status set to: Discuss |  |  |  | 2024-03-14 18:16 | GEN

## GEN Motion March
CID | Commenter | LB | Draft | Clause Number(C) | Page(C) | Line(C) | Type of Comment | Part of No Vote | Page | Line | Clause | Duplicate of CID | Resn Status | Assignee | Submission | Motion Number | Comment | Proposed Change | Resolution | Owning Ad-hoc | Comment Group | Ad-hoc Status | Ad-hoc Notes | Edit Status | Edit Notes | Edited in Draft | Last Updated | Last Updated By
7005 | Malinen, Jouni | 1002 | 5 | 4.3.22.2 | 297 | 6 | T | Yes | 297 | 6 | 4.3.22.2 |  | V | Jouni Malinen |  |  | The description of BSS max idle period management claims that the AP would not disassociate a STA due to nonreceipt of frames. This is misleading since a STA would be disassociated if it were not to respond to various frames in time. For example, the Authenticator state machine would disassociate such a STA if it does not reply to EAPOL-Key group key message 1 (WNM Sleep Mode is the only defined exception for avoiding that). Another example would be session timeout or EAP reauthentication timeout (no exception is available for either). | Add the following NOTE to the end of 4.3.22.2: "NOTE--The AP might disassociate the STA if that STA does not respond to group key handshake. The STA might use WNM sleep mode (see 4.3.22.33) to allow power saving to be improved for such a case. | REVISED (GEN: 2024-03-12 17:38:32Z) Incorporate the changes in https://mentor.ieee.org/802.11/dcn/24/11-24-0572-01-000m-various-revme-sa-recirc-comments.docx, for CID 7005. | GEN | GEN Motion March | Ready for Motion | GEN: 2024-03-12 17:38:47Z - status set to: Ready for Motion GEN: 2024-03-08 06:39:48Z - status set to: Review |  |  |  | 2024-03-12 17:39 | GEN
7068 | Qi, Emily | 1002 | 5 | 6.7.6.2 | 572 | 51 | T | Yes | 572 | 51 | 6.7.6.2 |  | A | Graham Smith |  |  | Editor’s Note: in 802.11ay-2021, it shows 6.5.7 TDD beamforming. I checked with 11ay D7.0, and believe the title for 6.5.7 should be PLME-MINPAYLOADSTAT.request | as in comment. | ACCEPTED (GEN: 2024-03-11 23:58:15Z) | GEN | GEN Motion March | Ready for Motion | GEN: 2024-03-11 23:58:18Z - status set to: Ready for Motion GEN: 2024-03-08 06:41:52Z - status set to: Review Proposed Resolution: Accepted |  |  |  | 2024-03-13 03:36 | GEN
7098 | Hamilton, Mark | 1002 | 5 | 4.8 | 346 | 22 | T | Yes | 346 | 22 | 4.8 |  | A |  |  |  | A mesh can interconnect to more than one DS (see Figure 4-9). | Change "might have access to the DS" to "might have access to one or more DSs". At P346.23, change "to the DS" to "to one or more DSs". At 346.33, change "to the DS" to "to the DS(s)". | ACCEPTED (GEN: 2024-03-11 23:57:02Z) | GEN | GEN Motion March | Ready for Motion | GEN: 2024-03-11 23:57:06Z - status set to: Ready for Motion GEN: 2024-03-08 06:42:27Z - status set to: Review Proposed Resolution: Accepted |  |  |  | 2024-03-11 23:57 | GEN
7100 | Hamilton, Mark | 1002 | 5 | 5.1.5.3 | 370 | 6 | T | Yes | 370 | 6 | 5.1.5.3 |  | A | Mark HAMILTON |  |  | The arrows between the DS and the "Other APs/Mesh Gates/Portal in the ESS" should be double-ended arrows. | Chage these arrows to be double-ended. Same thing in Figures 5-6 and 5-9. | ACCEPTED (GEN: 2024-03-11 23:55:53Z) | GEN | GEN Motion March | Ready for Motion | GEN: 2024-03-11 23:55:56Z - status set to: Ready for Motion GEN: 2024-03-08 06:43:12Z - status set to: Review Proposed Resolution: Accepted |  |  |  | 2024-03-11 23:56 | GEN
7102 | Hamilton, Mark | 1002 | 5 | 5.2.5.2 | 380 | 57 | T | Yes | 380 | 57 | 5.2.5.2 |  | A |  |  |  | A reference to the method of determining this parameter (in 5.1.4) would be helpful here. | After the existing text, add a sentence, "See 5.1.4 for how the MSDU format is determined upon arrival of an MSDU." | ACCEPTED (GEN: 2024-03-13 23:51:15Z) | GEN | GEN Motion March | Ready for Motion | GEN: 2024-03-13 23:51:29Z - status set to: Ready for Motion GEN: 2024-03-08 06:44:09Z - status set to: Review Proposed Resolution: Accepted |  |  |  | 2024-03-13 23:52 | GEN
7109 | Hamilton, Mark | 1002 | 5 | 5.1.5.1 | 367 | 21 | T | Yes | 367 | 21 | 5.1.5.1 |  | A |  |  |  | TGbc has put "(optional)" things back in Figure 5-1. (We removed all the "optional" notations in CID 3185.) | Delete "(optional)" fron Figure 5-1 (x2) | ACCEPTED (GEN: 2024-03-11 23:53:37Z) | GEN | GEN Motion March | Ready for Motion | GEN: 2024-03-11 23:53:31Z - status set to: Ready for Motion GEN: 2024-03-08 06:44:43Z - status set to: Review Proposed Resolution: Accepted |  |  |  | 2024-03-11 23:54 | GEN
7058 | Montemurro, Michael | 1002 | 5 | 6.5.7.2.2 | 451 | 17 | T | Yes | 451 | 17 | 6.5.7.2.2 |  | V |  |  |  | The use of the term "awakens" actually describes a transition from doze to awake state for the STA | At 451.17 and 477.21, change "Specifies how often the STA awakens and listens for the next Beacon frame ..." to "Specifies how often the STA transition to the awake state to receive the next Beacon frame …" | REVISED (GEN: 2024-03-11 23:48:07Z) At 451.17 and 477.21, change "Specifies how often the STA awakens and listens for the next Beacon frame …" to "Specifies how often the STA transitions to the awake state to listen for the next Beacon frame …" | GEN | GEN Motion March | Ready for Motion | GEN: 2024-03-11 23:46:18Z - status set to: Ready for Motion GEN: 2024-03-08 06:49:12Z - status set to: Review |  |  |  | 2024-03-11 23:49 | GEN
7209 | RISON, Mark | 1002 | 5 | 5.1.1.2 | 362 | 48 | T | Yes | 362 | 48 | 5.1.1.2 |  | A |  |  |  | "An MSDU with a particular UP is said to belong to a traffic category (TC) with that UP." -- MSDUs have priorities not UPs (see 5.1.1.3, or at least first bit, then text gets messy "Priority parameter and TID subfield values 0 to 7 are interpreted as UPs for the MSDUs.") | Change to "An MSDU with a particular integer priority is said to belong to a traffic category (TC) with a numerically equal UP." | ACCEPTED (GEN: 2024-03-11 23:41:57Z) | GEN | GEN Motion March | Ready for Motion | GEN: 2024-03-11 23:42:09Z - status set to: Ready for Motion GEN: 2024-03-08 06:20:25Z - status set to: Review |  |  |  | 2024-03-13 03:36 | GEN

## GEN Motion Amendment
CID | Commenter | LB | Draft | Clause Number(C) | Page(C) | Line(C) | Type of Comment | Part of No Vote | Page | Line | Clause | Duplicate of CID | Resn Status | Assignee | Submission | Motion Number | Comment | Proposed Change | Resolution | Owning Ad-hoc | Comment Group | Ad-hoc Status | Ad-hoc Notes | Edit Status | Edit Notes | Edited in Draft | Last Updated | Last Updated By
7147 | RISON, Mark | 1002 | 5 |  |  |  | G | Yes |  |  |  |  | J |  |  |  | Amendments should not be rolled in at the SA ballot stage, since then there is only one round of review, compared with two if they are rolled in at the LB stage | Defer rolling in of amendments until next revision of IEEE Std 802.11 | REJECTED (GEN: 2024-03-11 23:38:05Z) Rejected - Amendments rolled into D5.0 were identified on the title page. The purpose of this revision is to roll in published amendments. The Roll-in of Amendments is done when the published amendments are available. | GEN | GEN Motion Amendment | Ready for Motion | GEN: 2024-03-11 23:39:33Z - status set to: Ready for Motion GEN: 2024-03-08 05:45:14Z - status set to: Review Proposed Resolution: Rejected - Amendments rolled into D5.0 are identified on the title page. The purpose of this revision is to roll in published amendments. |  |  |  | 2024-03-11 23:41 | GEN

## GEN Motion EBCS
CID | Commenter | LB | Draft | Clause Number(C) | Page(C) | Line(C) | Type of Comment | Part of No Vote | Page | Line | Clause | Duplicate of CID | Resn Status | Assignee | Submission | Motion Number | Comment | Proposed Change | Resolution | Owning Ad-hoc | Comment Group | Ad-hoc Status | Ad-hoc Notes | Edit Status | Edit Notes | Edited in Draft | Last Updated | Last Updated By
7059 | Montemurro, Michael | 1002 | 5 | 34 | 4953 | 1 | T | Yes | 4953 | 1 | 34 |  | V | Michael Montemurro | 11-24/492 |  | During one of the later rounds of SA Ballot, the EBCS clause was moved from a sub-clause of 11 to clause 34 in response to a comment that requested that the EBCS clause be divided between clause 11 and 10. | The commenter will provide a submission to address the comment that restores the clause 11 content and possibly moves some content to clause 10. | REVISED (GEN: 2024-03-13 03:51:34Z) The EBCS specification includes both MAC and MAC management. Move Clause 34 to a sub-clause of clause 11. | GEN | GEN Motion EBCS | Ready for Motion | GEN: 2024-03-13 03:51:45Z - status set to: Ready for Motion - Separate Motion. GEN: 2024-03-08 06:51:04Z - status set to: Submission Required - |  |  |  | 2024-03-13 03:52 | GEN

## GEN Clause 6
CID | Commenter | LB | Draft | Clause Number(C) | Page(C) | Line(C) | Type of Comment | Part of No Vote | Page | Line | Clause | Duplicate of CID | Resn Status | Assignee | Submission | Motion Number | Comment | Proposed Change | Resolution | Owning Ad-hoc | Comment Group | Ad-hoc Status | Ad-hoc Notes | Edit Status | Edit Notes | Edited in Draft | Last Updated | Last Updated By
7121 | Levy, Joseph | 1002 | 5 | 6.5.5.2.2 | 442 | 6 | T | Yes | 442 | 6 | 6.5.5.2.2 |  |  | Graham Smith |  |  | The additions made in 802.11az have not been inserted. "Content of PASN Authentication Frame" is not included. | Insert "Content of PASN Authentication Frame" after "Content of FILS Authentication Frame" and before "Vendor SpecificInfo" Note this also applies to 6.5.5.3, |  | GEN | GEN Clause 6 | More Work Required | GEN: 2024-03-11 23:52:31Z - status set to: More Work Required GEN: 2024-03-08 06:46:10Z - status set to: Review Proposed Resolution: Accepted |  |  |  | 2024-03-11 23:53 | GEN
7122 | Levy, Joseph | 1002 | 5 | 6.5.5.2.2 | 442 | 63 | T | Yes | 442 | 63 | 6.5.5.2.2 |  |  | Graham Smith |  |  | The additions made in 802.11az have not been inserted. "Content of PASN Authentication Frame" is not included. | Insert the Content of PASN Authentication Frame details in the table after Content of FILS Authentication Frame and before Vendor SpecificInfo details. See 802.11az-2022 page 29, 6.3.5.2.2 - for the content of the table. |  | GEN | GEN Clause 6 | More Work Required | GEN: 2024-03-11 23:50:37Z - status set to: More Work Required - Schedule at the April REVme AdHoc GEN: 2024-03-08 06:47:31Z - status set to: Review Proposed Resolution: Accepted |  |  |  | 2024-03-14 17:28 | GEN

## GEN Discuss
CID | Commenter | LB | Draft | Clause Number(C) | Page(C) | Line(C) | Type of Comment | Part of No Vote | Page | Line | Clause | Duplicate of CID | Resn Status | Assignee | Submission | Motion Number | Comment | Proposed Change | Resolution | Owning Ad-hoc | Comment Group | Ad-hoc Status | Ad-hoc Notes | Edit Status | Edit Notes | Edited in Draft | Last Updated | Last Updated By
7187 | RISON, Mark | 1002 | 5 | 4.3.1 | 274 | 3 | T | Yes | 274 | 3 | 4.3.1 | [5 empty] | "If a STA moves out of the BSA, it can no longer directly communicate with all the other STAs present in the BSA." -- in a infra BSS it doesn't need to, it only needs to communicate with the AP | Not sure how to express this |  | GEN | GEN Discuss | Discuss | GEN: 2024-03-08 06:32:17Z - status set to: Discuss |  |  |  | 2024-03-08 06:32 | GEN
7196 | RISON, Mark | 1002 | 5 | 10.2.3.3 |  |  | G | Yes |  |  | 10.2.3.3 | [5 empty] | 802.11e should be deprecated | At the start of 10.2.3.3 HCF controlled channel access (HCCA) add a para "HCCA is deprecated." |  | GEN | GEN Discuss | Discuss | GEN: 2024-03-08 06:23:35Z - status set to: Discuss |  |  |  | 2024-03-14 00:01 | GEN

## GEN Discuss EBCS
CID | Commenter | LB | Draft | Clause Number(C) | Page(C) | Line(C) | Type of Comment | Part of No Vote | Page | Line | Clause | Duplicate of CID | Resn Status | Assignee | Submission | Motion Number | Comment | Proposed Change | Resolution | Owning Ad-hoc | Comment Group | Ad-hoc Status | Ad-hoc Notes | Edit Status | Edit Notes | Edited in Draft | Last Updated | Last Updated By
7056 | McCann, Stephen | 1002 | 5 | Contents | 94 | 65 | T | Yes | 94 | 65 | Contents |  |  | Stephen McCann |  |  | The 11bc CID 5113 (Initial SA Ballot) suggests that clause 34 actually defines MAC sublayer behaviour, which it does. Therefore this clause should be moved to a sub clause of clause 10 and not stand alone. See 11-23-0486r0, "SAB Initial Ballot" tab to find CID 5113. | Move Clause 34 into Clause 10, as 10.71. |  | GEN | GEN Discuss EBCS | Discuss | GEN: 2024-03-08 06:48:43Z - status set to: Discuss |  |  |  | 2024-03-13 03:45 | GEN

## GEN More work Required
CID | Commenter | LB | Draft | Clause Number(C) | Page(C) | Line(C) | Type of Comment | Part of No Vote | Page | Line | Clause | Duplicate of CID | Resn Status | Assignee | Submission | Motion Number | Comment | Proposed Change | Resolution | Owning Ad-hoc | Comment Group | Ad-hoc Status | Ad-hoc Notes | Edit Status | Edit Notes | Edited in Draft | Last Updated | Last Updated By
7051 | McCann, Stephen | 1002 | 5 | Contents | 94 | 65 | T | Yes | 94 | 65 | Contents |  |  | Michael MONTEMURRO |  |  | The title of clause 34 should state "MAC specification" to align it with the title of the previous clauses. | Change "34. Enhanced broadcast services procedures(11bc)" to "34. Enhanced broadcast services procedures MAC specification (11bc)" |  | GEN | GEN More Work Required | More Work Required | GEN: 2024-03-12 00:00:09Z - status set to: More Work Required - Schedule April REVme AdHoc GEN: 2024-03-08 06:40:17Z - status set to: Review Proposed Resolution: Accept |  |  |  | 2024-03-13 03:47 | GEN
7188 | RISON, Mark | 1002 | 5 | 4.3.1 | 274 | 1 | T | Yes | 274 | 1 | 4.3.1 |  |  | Mark HAMILTON |  |  | Is the BSA "The area containing the members of a basic service set (BSS)." per Clause 3 or is it "the coverage area within which all the member STAs of the BSS can remain in communication" per Clause 4? The latter is typically bigger than the former, since if a STA moves a little further away it will typically still be able to be heard. | Change the Clause 3 definition to be the Clause 4 definition |  | GEN | GEN More work Required | More Work Required | GEN: 2024-03-11 23:43:44Z - status set to: More Work Required Schedule for April REVme AdHoc. GEN: 2024-03-08 06:25:15Z - status set to: Review Proposed Resolution: Revised; |  |  |  | 2024-03-11 23:45 | GEN
7225 | RISON, Mark | 1002 | 5 |  |  |  | T | Yes | [5 empty] | Mark RISON |  |  | The term "network" is used a lot, but not actually defined. It might be equivalent to "BSS", or it might be equivalent to "ESS", or it might be something else | Define the term |  | GEN | GEN More work Required | More Work Required | GEN: 2024-03-14 18:15:31Z - status set to: More Work Required - Assign to Mark Rison. Bring back at April REVme AdHoc GEN: 2024-03-08 05:46:01Z - status set to: Discuss |  |  |  | 2024-03-14 18:16 | GEN

## GEN Submission Required
CID | Commenter | LB | Draft | Clause Number(C) | Page(C) | Line(C) | Type of Comment | Part of No Vote | Page | Line | Clause | Duplicate of CID | Resn Status | Assignee | Submission | Motion Number | Comment | Proposed Change | Resolution | Owning Ad-hoc | Comment Group | Ad-hoc Status | Ad-hoc Notes | Edit Status | Edit Notes | Edited in Draft | Last Updated | Last Updated By
7003 | Banavara, Madhusudan | 1002 | 5 |  | 379 | 26 | G | No | 379 | 26 | [6 empty] | The use of "non" in the standards has always been confusing and has become increasingly - for example: "Non-AP STA Non-AP MLD and Non-PCP STA" etc. Takes quite a bit of time to figure out what you are referring to and we forget the core of the feature we were reading about. Please use a positive version of these instead or figure out a way to represent these network entities in a less confusing way... |  |  | GEN | GEN Submission Required | Submission Required | GEN: 2024-03-08 06:38:42Z - status set to: Submission Required |  |  |  | 2024-03-08 06:39 | GEN
7066 | Qi, Emily | 1002 | 5 | 3 | 271 | 56 | G | Yes | 271 | 56 | 3 |  |  | Emily Qi |  |  | 11az work item - 11az asks to change all instances of “fine timing measurement” to “FTM” as appropriate in the next revision of IEEE Std 802.11. Need a submission for those changes. | as in comment. |  | GEN | GEN Submission Required | Submission Required | GEN: 2024-03-08 06:40:55Z - status set to: Submission Required |  |  |  | 2024-03-09 19:05 | GEN
7067 | Qi, Emily | 1002 | 5 | 6 |  |  | G | Yes |  |  | 6 |  |  | Graham Smith |  |  | Contents in Clause 6 of 11az, 11bd and 11bc cannot be rolled-in due to the Clause 6 structure changes in REVme. This can be resolved by a submission. | as in comment. |  | GEN | GEN Submission Required | Submission Required | GEN: 2024-03-08 06:41:28Z - status set to: Submission Required |  |  |  | 2024-03-09 19:04 | GEN
7110 | Hamilton, Mark | 1002 | 5 | 5.1.5.3 | 369 | 40 | T | Yes | 369 | 40 | 5.1.5.3 |  |  | Stephen McCann |  |  | 1) The EBCS actions only happen if this is an EBCS enabled AP. 2) This text belongs somewhere else, not in the Role-specific behavior block (which does not contain the EBCS traffic stream mapper). | 1) Add qualification that this action occurs if this is an AP operating EBCS. ("In the context of EBCS…" like in 5.1.5.2, perhaps?) 2) Move this text and the associated NOTE 2 to somewhere appropriate. |  | GEN | GEN Submission Required | Submission Required | GEN: 2024-03-08 06:45:18Z - status set to: Submission Required See also CID 7111. |  |  |  | 2024-03-13 03:42 | GEN
7111 | Hamilton, Mark | 1002 | 5 | 5.1.5.2 | 369 | 9 | T | Yes | 369 | 9 | 5.1.5.2 |  |  | Stephen McCann |  |  | 1) The Role-specific behavior (which is what is described in this subclause) doesn't include the EBCS filter. This paragraph belongs somewhere else. 2) This sentence talks about actions of the EBCS filter in DL, but the EBCS filter (per Figure 5-1) is an UL behavior. | 1) Move this text, and the associated NOTE 2, somewhere appropriate. 2) Fix this to talk about the EBCS Traffic Mapper, or change "DL" to "UL", or something?? |  | GEN | GEN Submission Required | Submission Required | GEN: 2024-03-08 06:45:45Z - status set to: Submission Required See also CID 7110. |  |  |  | 2024-03-13 03:43 | GEN
7065 | Qi, Emily | 1002 | 5 | 3 | 271 | 51 | G | Yes | 271 | 51 | 3 |  |  | Jonathan Segev |  |  | 11az work item - 11az asks to change all instances of “initial fine timing measurement request” to “IFTMR” as appropriate in the next revision of IEEE Std 802.11. Need a submission for those changes. | as in comment. |  | GEN | GEN Submission Required | Submission Required | GEN: 2024-03-08 06:37:43Z - status set to: Submission Required GEN: 2024-03-08 06:32:48Z - status set to: Needs Submission |  |  |  | 2024-03-09 19:04 | GEN
7199 | RISON, Mark | 1002 | 5 | 3 |  |  | T | Yes |  |  | 3 |  |  | Mark RISON |  |  | Is it not clear whether group addressed frames are "addressed to" STAs | Clarify, maybe under the definition of group addressed in C3 |  | GEN | GEN Submission Required | Submission Required | GEN: 2024-03-13 23:58:46Z - status set to: Submission Required GEN: 2024-03-08 06:24:01Z - status set to: Discuss |  |  |  | 2024-03-13 23:59 | GEN