## Title
IEEE P802.11 Wireless LANs
Submission
Designator: | doc.: IEEE 802.11-24/0489r3
Venue Date: | March 2024
First Author: | Emily Qi (Intel Corporation)
Subject: | REVme SB1 EDITOR1 ad-hoc Comments
Full Date: | 2024-03-13
Author(s): | Name(s) | Emily Qi
| Company | Intel Corporation
Address
Phone:
Fax:
| email: | emily.h.qi@intel.com
Abstract:
|  |  | Tab Name | Number | Description
|  |  | All Comments (for EDITOR1 ad hoc) | 25 | All SB2 editorial comments in ED1 adhoc
|  |  | Trivial Comments | 11 | 11 comments marked "Ready for Motion", trivial.
|  |  | Motion-ED1-SA2A | 9 | 9 comments marked "Ready for Motion", reviewed and agreed on 3/13/24.
Review - A comment with a proposed resolution that could be considered by the TG and gives clear direction to Editors on the implementation of the proposed change.
Discuss - A comment with a proposed resolution that gives clear direction to Editors on the implementation of the proposed change, but looks as if it needs discussion in the group (e.g. the change doesn't look right or may be controversial)
Submission Required - A comment with a proposed resolution that does not give clear direction to the Editors on the implementation of the proposed change. (i.e. someone has to do work to prepare a contribution for the TG to consider). An assignee, typically the commenter, needs to provide a contribution.
More Work Required - A comment that the TG has reviewed where there was no agreement on a resolution. For these comments, someone is assigned to do more work on the proposed resolution and to prepare a contribution. A date will be associated with the CID for follow-up with the TG.
This document contains comments in the "EDITOR1 ad hoc" group, submitted on REVme SA Ballot 2 on REVme D5.0.

## Revision History
Revision | Date | Description
0 | 2024-03-08 | 25 comments assigned to Editor1 ad-hoc from SB2 on Draft 5.0.
1 | 2024-03-08 | added tabs Trivial Comments, Submission Required, Review, and Discuss
2 | 2024-03-13 | Added tabs "Motion-ED1-SA2A" and "More Work Required", and updated tab "Submission Required".
3 | 2024-03-13 | removed CID 7072 from tab "Motion-ED1-SA2A" and create a separate tab for CID 7072

## Motion-ED1-SA2A
CID | Commenter | LB | Draft | Clause Number(C) | Page(C) | Line(C) | Type of Comment | Part of No Vote | Page | Line | Clause | Duplicate of CID | Resn Status | Assignee | Submission | Motion Number | Comment | Proposed Change | Resolution | Owning Ad-hoc | Comment Group | Ad-hoc Status | Ad-hoc Notes | Edit Status | Edit Notes | Edited in Draft | Last Updated | Last Updated By
7026 | Malinen, Jouni | 1002 | 5 | 9.4.2.186 | 1323 | 54 | E | Yes | 1323 | 54 | 9.4.2.186 |  | V | Po-Kai Huang |  |  | IEEE Std 802.11az-2022 renamed FILS Wrapped Data element to Wrapped Data element, but did not change all locations in the standard. Multiple instances of the old name remains in REVme/D5.0. This applies to the FILS Wrapped Data field as well. | At P769 L6, replace "FILS Wrapped Data" with "Wrapped Data" (twice). At P771 L28, L42, and L64, replace "FILS Wrapped Data element" with "Wrapped Data element" (three times). At P772 L20, replace "FILS Wrapped Data element" with "Wrapped Data element". At P893 L13, replace "FILS Wrapped Data" with "Wrapped Data". At P1323 L54, delete Editor's Note about this renaming. At P3140 L36, L38, and L41, replace "FILS Wrapped Data element" with "Wrapped Data element" (three times). At P3142 L2 and L45, replace "FILS Wrapped Data field" with "Wrapped Data field" (twice). | REVISED (ED1: 2024-03-11 22:54:17Z)- Incorporate the changes shown in https://mentor.ieee.org/802.11/dcn/24/11-24-0528-03-000m-cr-for-miscellaneous-cids.docx, tagged with #7044. | ED1 | Motion-ED1-SA2A | Ready for Motion | ED1: 2024-03-11 22:54:32Z - status set to: Ready for Motion ED1: 2024-03-09 18:21:01Z - status set to: Submission Required, similar to CID 7070 and 7044. ED1: 2024-03-08 12:02:33Z - status set to: Review. This comment is a similar to CID 7070 and 7044. |  |  |  | 2024-03-13 19:38 | ED1
7030 | Yan, Peng | 1002 | 5 | 9.4.2.25 | 1035 | 37 | E | Yes | 1035 | 37 | 9.4.2.25 |  | A |  |  |  | Table 9-192 (Extended Capabilities field) is missing a definition of Bit 88, which, per prior agreement, is used as the "SAE-PK Passwords Used Exclusively" bit in the Wi-Fi Alliance WPA3 Specification. | Insert an entry for Bit 88 in the table and define it as "Allocated to the Wi-Fi Alliance" in the same fashion as Table 9-373, Bit 6, including the superscript note. | ACCEPTED (ED1: 2024-03-13 19:39:19Z) | ED1 | Motion-ED1-SA2A | Ready for Motion | ED1: 2024-03-13 19:39:34Z - status set to: Ready for Motion ED1: 2024-03-08 12:01:04Z - status set to: Discuss |  |  |  | 2024-03-13 19:40 | ED1
7161 | RISON, Mark | 1002 | 5 | 3.4 |  |  | E | Yes |  |  | 3.4 |  | A |  |  |  | "TPK-TK" is used several times before it is defined | Add the expansion to 3.4 (TPK transient key) | ACCEPTED (ED1: 2024-03-08 11:47:19Z) | ED1 | Motion-ED1-SA2A | Ready for Motion | ED1: 2024-03-13 18:06:28Z - status set to: Ready for Motion ED1: 2024-03-08 11:47:24Z - status set to: Review |  |  |  | 2024-03-13 19:35 | ED1
7169 | RISON, Mark | 1002 | 5 | 9.4.2.228.2 | 1395 |  | E | Yes | 1395 |  | 9.4.2.228.2 |  | A |  |  |  | CMMG_CBW should be just CBW (2x) | As it says in the comment | ACCEPTED (ED1: 2024-03-08 11:42:38Z) | ED1 | Motion-ED1-SA2A | Ready for Motion | ED1: 2024-03-13 18:05:35Z - status set to: Ready for Motion ED1: 2024-03-08 11:42:44Z - status set to: Review |  |  |  | 2024-03-13 19:34 | ED1
7173 | RISON, Mark | 1002 | 5 |  |  |  | E | Yes |  |  |  |  | V |  |  |  | 11bd has reintroduced a bunch of "MAC layer"s | Change to "MAC sublayer" throughout | REVISED (ED1: 2024-03-13 18:04:00Z) - make those changes except the location of 2706.57. | ED1 | Motion-ED1-SA2A | Ready for Motion | ED1: 2024-03-13 18:03:27Z - status set to: Ready for Motion ED1: 2024-03-08 11:41:56Z - status set to: Review, Question on the location of 2706.57 |  |  |  | 2024-03-13 19:34 | ED1
7190 | RISON, Mark | 1002 | 5 | 9 |  |  | E | Yes |  |  | 9 |  | A |  |  |  | "the Status Code" not followed by field or subelement should be lowercase (26x "the Status Code is SUCCESS"; also "is set to CANNOT_FIND_ALTERNATIVE_TBTT", "the Status Code does not indicate success", "If the Status Code in the corresponding ADDTS Response or DMG ADDTS Response frame is SUCCESS", "equal to the Status Code in the corresponding RDE", "the Status Code in the GAS Initial Response frame shall be set to REQUEST_DECLINED", "set the Status Code to SUCCESS" (also wrong font size), "set the Status Code to REJECTED_WITH_SUGGESTED_CHANGES", "set the Status Code to PENDING_ADMITTING_FST_SESSION", "set the Status Code to REJECT_DSE_BAND", "the Status Code SUCCESS", "the Status Code ROBUST_MANAGEME NT_POLICY_VIOLATION" (6x) | As it says in the comment | ACCEPTED (ED1: 2024-03-08 11:39:09Z) | ED1 | Motion-ED1-SA2A | Ready for Motion | ED1: 2024-03-13 18:01:23Z - status set to: Ready for Motion ED1: 2024-03-08 11:39:17Z - status set to: Review |  |  |  | 2024-03-13 19:34 | ED1
7206 | RISON, Mark | 1002 | 5 | 11 |  |  | E | Yes |  |  | 11 |  | A |  |  |  | "AID 0 (zero)" -- this is speccese not legalese | Delete "(zero)" (5x) in C11 and C14 | ACCEPTED (ED1: 2024-03-08 11:34:09Z) | ED1 | Motion-ED1-SA2A | Ready for Motion | ED1: 2024-03-13 17:34:35Z - status set to: Ready for Motion ED1: 2024-03-08 11:34:18Z - status set to: Review |  |  |  | 2024-03-13 19:34 | ED1
7215 | RISON, Mark | 1002 | 5 |  |  |  | E | Yes |  |  |  |  | J |  |  |  | "channel-use-aiding"/"channel-use-aidable" -- all these hyphens are heretical | Change all to spaces | REJECTED (ED1: 2024-03-13 18:11:32Z) - The quoted terms do not appear in the draft. | ED1 | Motion-ED1-SA2A | Ready for Motion | ED1: 2024-03-13 18:12:14Z - status set to: Ready for Motion ED1: 2024-03-08 11:32:50Z - status set to: Discuss |  |  |  | 2024-03-13 19:32 | ED1

## Trivial Comments
CID | Commenter | LB | Draft | Clause Number(C) | Page(C) | Line(C) | Type of Comment | Part of No Vote | Page | Line | Clause | Duplicate of CID | Resn Status | Assignee | Submission | Motion Number | Comment | Proposed Change | Resolution | Owning Ad-hoc | Comment Group | Ad-hoc Status | Ad-hoc Notes | Edit Status | Edit Notes | Edited in Draft | Last Updated | Last Updated By
7099 | Hamilton, Mark | 1002 | 5 | 4.8 | 346 | 23 | E | Yes | 346 | 23 | 4.8 |  | A |  |  |  | There are two very distinct concepts being explained in this paragraph - that an MBSS can _connect_ to a DS, and that an MBSS can _be_ a DS. Separate these, for clarity. | Insert a pargraph break after the second sentence of this paragraph (just before "Since in an MBSS…" | ACCEPTED (ED1: 2024-03-08 11:58:30Z) | ED1 | Trivial Comments | Ready for Motion | ED1: 2024-03-08 12:07:48Z - status set to: Ready for Motion |  |  |  | 2024-03-08 12:32 | ED1
7104 | Hamilton, Mark | 1002 | 5 | 9.4.2.301 | 1549 | 36 | E | No | 1549 | 36 | 9.4.2.301 |  | A |  |  |  | The "hot-link" to 27.3.18a actually isn't a working link. I think it should be to 27.3.19 | Fix the hot-link, to reference 27.3.19 | ACCEPTED (ED1: 2024-03-08 11:56:40Z) | ED1 | Trivial Comments | Ready for Motion | ED1: 2024-03-08 11:56:41Z - status set to: Ready for Motion |  |  |  | 2024-03-08 12:32 | ED1
7120 | Levy, Joseph | 1002 | 5 | 4.5.4.4 | 331 | 6 | E | No | 331 | 6 | 4.5.4.4 |  | A |  |  |  | PTKSA is defined 3 lines above this location, hence only the abbreviation should be used on this line. | Replace: "pairwise transient key security association (PTKSA)" With: "PTKSA" | ACCEPTED (ED1: 2024-03-08 11:55:06Z) | ED1 | Trivial Comments | Ready for Motion | ED1: 2024-03-08 11:55:08Z - status set to: Ready for Motion |  |  |  | 2024-03-08 12:32 | ED1
7153 | RISON, Mark | 1002 | 5 | 9.4.2.152 | 1269 | 1 | E | Yes | 1269 | 1 | 9.4.2.152 |  | A |  |  |  | "ISO/IEC 8802.2:1998" should be "ISO/IEC 8802-2:1998" | As it says in the comment | ACCEPTED (ED1: 2024-03-08 11:48:49Z) | ED1 | Trivial Comments | Ready for Motion | ED1: 2024-03-08 11:49:23Z - status set to: Ready for Motion |  |  |  | 2024-03-08 12:32 | ED1
7156 | RISON, Mark | 1002 | 5 | 9 |  |  | E | Yes |  |  | 9 |  | A |  |  |  | "HE Compressed Beamforming/CQI Report frame" (3x) -- no such frame | Delete " Report" at 865.46, 4114.9/12 | ACCEPTED (ED1: 2024-03-08 11:48:24Z) | ED1 | Trivial Comments | Ready for Motion | ED1: 2024-03-08 11:48:29Z - status set to: Ready for Motion |  |  |  | 2024-03-08 12:32 | ED1
7162 | RISON, Mark | 1002 | 5 | 9.6.12.4 | 1726 | 11 | E | Yes | 1726 | 11 | 9.6.12.4 |  | A |  |  |  | "TPK Key Lifetime" should be "TPK key lifetime" (2x). Also at 3050.14 "TPK Lifetime" should be "TPK key lifetime" | As it says in the comment | ACCEPTED (ED1: 2024-03-08 11:44:54Z). Note the locations are 1726.11/12. | ED1 | Trivial Comments | Ready for Motion | ED1: 2024-03-08 11:45:31Z - status set to: Ready for Motion |  |  |  | 2024-03-08 12:32 | ED1
7181 | RISON, Mark | 1002 | 5 | 9.4.2.191 | 1332 | 2 | E | Yes | 1332 | 2 | 9.4.2.191 |  | A |  |  |  | "Page Period" should be lowercase | As it says in the comment | ACCEPTED (ED1: 2024-03-08 11:39:55Z) | ED1 | Trivial Comments | Ready for Motion | ED1: 2024-03-08 11:39:57Z - status set to: Ready for Motion |  |  |  | 2024-03-08 12:32 | ED1
7192 | RISON, Mark | 1002 | 5 | 9 |  |  | E | Yes |  |  | 9 |  | A |  |  |  | "IETF RFC 6225 (July 2011)" doesn't need the date | Delete the parenthetical at 979.37 and 1092.21 | ACCEPTED (ED1: 2024-03-08 11:36:50Z) | ED1 | Trivial Comments | Ready for Motion | ED1: 2024-03-08 11:36:53Z - status set to: Ready for Motion |  |  |  | 2024-03-08 12:32 | ED1
7193 | RISON, Mark | 1002 | 5 | 9.4.2.20.10 |  |  | E | Yes |  |  | 9.4.2.20.10 |  | A |  |  |  | "Section" should be lowercase at 979.37/60, 980.11 | As it says in the comment | ACCEPTED (ED1: 2024-03-08 11:35:55Z) | ED1 | Trivial Comments | Ready for Motion | ED1: 2024-03-08 11:35:58Z - status set to: Ready for Motion |  |  |  | 2024-03-08 12:32 | ED1
7222 | RISON, Mark | 1002 | 5 | 9 |  |  | E | Yes |  |  | 9 |  | A |  |  |  | For consistency it should be "Secure RTT Support" not "Secure RTT Supported" | Change in the 6 locations | ACCEPTED (ED1: 2024-03-08 11:26:24Z) | ED1 | Trivial Comments | Ready for Motion | ED1: 2024-03-08 11:26:30Z - status set to: Ready for Motion |  |  |  | 2024-03-08 12:32 | ED1
7223 | RISON, Mark | 1002 | 5 |  |  |  | E | Yes |  |  |  |  | V |  |  |  | "Fine Timing Measurement frame" -- no such frame | Change to "FTM frame" (x~40). Ditto Fine Timing Measurement Request frame -> FTM Request frame | REVISED (ED1: 2024-03-08 11:22:33Z)- change "Fine Timing Measurement frame" to "FTM frame", 43 instances; change "Fine Timing Measurement Request frame" to "FTMR" frame, 18 instances. | ED1 | Trivial Comments | Ready for Motion | ED1: 2024-03-08 11:25:16Z - status set to: Ready for Motion |  |  |  | 2024-03-08 12:32 | ED1

## Motion-CID7072
CID | Commenter | LB | Draft | Clause Number(C) | Page(C) | Line(C) | Type of Comment | Part of No Vote | Page | Line | Clause | Duplicate of CID | Resn Status | Assignee | Submission | Motion Number | Comment | Proposed Change | Resolution | Owning Ad-hoc | Comment Group | Ad-hoc Status | Ad-hoc Notes | Edit Status | Edit Notes | Edited in Draft | Last Updated | Last Updated By
7072 | Qi, Emily | 1002 | 5 | 9.6.34.1 | 1833 | 6 | E | Yes | 1833 | 6 | 9.6.34.1 |  | J |  |  |  | 11az work item - it appears 9.6.34 has one subclause. Could 9.6.34.1 become 9.6.34? | as in comment. | REJECTED (ED1: 2024-03-13 18:30:17Z) - keep as it is for future expansion. | ED1 | Motion-CID7072 | Ready for Motion | ED1: 2024-03-13 18:30:57Z - status set to: Ready for Motion ED1: 2024-03-08 11:58:45Z - status set to: Discuss |  |  |  | 2024-03-13 21:19 | ED1

## More Work Required
CID | Commenter | LB | Draft | Clause Number(C) | Page(C) | Line(C) | Type of Comment | Part of No Vote | Page | Line | Clause | Duplicate of CID | Resn Status | Assignee | Submission | Motion Number | Comment | Proposed Change | Resolution | Owning Ad-hoc | Comment Group | Ad-hoc Status | Ad-hoc Notes | Edit Status | Edit Notes | Edited in Draft | Last Updated | Last Updated By
7136 | Levy, Joseph | 1002 | 5 | 9.4.1.29 | 867 | 13 | E | No | 867 | 13 | 9.4.1.29 |  |  | Joseph Levy |  |  | The use of j to describe the number of Octets is unnecessarily complex. The number Octets is either 3 or 5, depending on if a 24-bit OUI or CID or a 36-bit OUI-36 is contained in the Organization Identifier field. | Replace: "The length of the Organization Identifier field (j) is the minimum number of octets required to contain the entire IEEE-assigned identifier (see Figure 9-169 (Organization Identifier field format)). Thus, the Organization Identifier field is 3 octets in length if the IEEE-assigned identifier is an OUI or CID, or 5 octets in length if the IEEE-assigned identifier is an OUI-36." With: "The length of the Organization Identifier field for a 24-bit OUI or a 24-bit CID identifier is 3 Octets and for a 36-bit OUI-36 identifier is 5 Octets. (see Figure 9-174 (Organization Identifier field format))." And update Figure 9-174 so that the number of Octets below the figure is: "Octets: 3 or 5". Also, this same change should be made to Figure 9-396 (1050.60), replacing "j" with "3 or 5" And Replace (1051.1): "The Organization Identifier field identifies (see 9.4.1.29 (Organization Identifier field)) the entity that has defined the content of the particular Vendor Specific element. See 9.4.1.29 (Organization Identifier field) for the definition of j." With: "The Organization Identifier field contains the identity of the entity that has defined the content of Vendor Specific element (see 9.4.1.29 (Organization Identifier field) for a description of the Organization Identifier field contents and length)." And Replace (1612.41): "The Organization Identifier field identifies (see 9.4.1.29 (Organization Identifier field)) the entity that has defined the content of the particular Vendor Specific RLQP-element. See 9.4.1.29 (Organization Identifier field) for the definition of j." With: "The Organization Identifier field contains the identity of the entity that has defined the content of the Vendor Specific RLQP-element (see 9.4.1.29 (Organization Identifier field) for a description of the Organization Identifier field contents and length)." And correct Figure 9-1181 (1641.4) by replacing "j" with "3 or 5". Also delete 1641.12: "The Organization Identifier field contains (#4065)an organization identifier assigned by the IEEE and is specified in 9.4.1.29 (Organization Identifier field). The order of the Organization Identifier field is described in 9.2.2 (Conventions)." as it is redundant text contained in 9.4.1.29. |  | ED1 | More Work Required | More work required. | ED1: 2024-03-13 18:25:41Z - status set to: More work required. ED1: 2024-03-08 11:53:32Z - status set to: Discuss |  |  |  | 2024-03-13 19:36 | ED1
7138 | Levy, Joseph | 1002 | 5 | 9.3.1.19 | 692 | 22 | E | No | 692 | 22 | 9.3.1.19 |  |  | Mark HAMILTON |  |  | RSTA and ISTA are defined in the clause 3.4, but they should also be defined on first use in each major clause. | Replace "RSTA or ISTA" With: "responding STA (RSTA) or initiating STA (ISTA)" | they should be defined on the first use in the standard/draft, not necessory in each major clause. Note: the location is P688, not P692. | ED1 | More Work Required | More work required. | ED1: 2024-03-13 18:21:16Z - status set to: More work required. ED1: 2024-03-08 11:52:44Z - status set to: Discuss |  |  |  | 2024-03-13 19:36 | ED1
7198 | RISON, Mark | 1002 | 5 |  |  |  | E | Yes | [5 empty] | Mark Rison |  |  | Should say "m" not "meter[s]" | As it says in the comment | REVISED (ED1: 2024-03-13 17:57:54Z) - Make changes as follows: "The top of the building is 67.4 meters above sea level, and a starting altitude of 0 meters" at 980.2, change "67.4 meters" to " 67.4 m" , "0 meters" to "0 m". And "NOTE 5—Seven decimal places of latitude and longitude provide sufficient resolution to achieve under 0.01 meters of latitude error and longitude error throughout the globe. Considering the sizes of devices whose positions are being estimated and the use cases for the estimated positions, a map georegistration error of under 0.01 meters" at 1000.41, change "0.01 meters" to "0.01 m", x2. and "display it from (–50, –100) to (49.9, 0) meters, place a pin at (0, 0) meters labelled “Lobby Entrance”, and place a second pin at (0, –1.5) meters" at 2634.8. (0 m, -1.5 m) or no change. | ED1 | More Work Required | More work required. | ED1: 2024-03-13 18:00:22Z - status set to: More work required. ED1: 2024-03-13 17:39:21Z - status set to: Ready for Motion ED1: 2024-03-13 17:15:04Z - status set to: Review ED1: 2024-03-08 11:34:45Z - status set to: Submission Required - I cannot find the locations. |  |  |  | 2024-03-13 19:36 | ED1

## Submission Required
CID | Commenter | LB | Draft | Clause Number(C) | Page(C) | Line(C) | Type of Comment | Part of No Vote | Page | Line | Clause | Duplicate of CID | Resn Status | Assignee | Submission | Motion Number | Comment | Proposed Change | Resolution | Owning Ad-hoc | Comment Group | Ad-hoc Status | Ad-hoc Notes | Edit Status | Edit Notes | Edited in Draft | Last Updated | Last Updated By
7166 | RISON, Mark | 1002 | 5 | 2 |  |  | E | Yes |  |  | 2 |  |  | Mark Rison |  |  | Some months are abbreviated and some not | Abbreivate all months to three letters |  | ED1 | Submission Required | Submission Required | ED1: 2024-03-08 11:43:05Z - status set to: Submission Required |  |  |  | 2024-03-08 12:33 | ED1
7220 | RISON, Mark | 1002 | 5 |  |  |  | E | Yes | [5 empty] | Mark Rison |  |  | The 11az amendment uses the term "if and only if". This was sadly retired a few generations ago in favour of an explicit blah; otherwise blah | Change the "X if and only if Y"s to "X if Y; otherwise Z"s (17x) |  | ED1 | Submission Required | Submission Required | ED1: 2024-03-08 11:27:46Z - status set to: Submission Required |  |  |  | 2024-03-08 12:33 | ED1

## Review
CID | Commenter | LB | Draft | Clause Number(C) | Page(C) | Line(C) | Type of Comment | Part of No Vote | Page | Line | Clause | Duplicate of CID | Resn Status | Assignee | Submission | Motion Number | Comment | Proposed Change | Resolution | Owning Ad-hoc | Comment Group | Ad-hoc Status | Ad-hoc Notes | Edit Status | Edit Notes | Edited in Draft | Last Updated | Last Updated By
7026 | Malinen, Jouni | 1002 | 5 | 9.4.2.186 | 1323 | 54 | E | Yes | 1323 | 54 | 9.4.2.186 |  | A |  |  |  | IEEE Std 802.11az-2022 renamed FILS Wrapped Data element to Wrapped Data element, but did not change all locations in the standard. Multiple instances of the old name remains in REVme/D5.0. This applies to the FILS Wrapped Data field as well. | At P769 L6, replace "FILS Wrapped Data" with "Wrapped Data" (twice). At P771 L28, L42, and L64, replace "FILS Wrapped Data element" with "Wrapped Data element" (three times). At P772 L20, replace "FILS Wrapped Data element" with "Wrapped Data element". At P893 L13, replace "FILS Wrapped Data" with "Wrapped Data". At P1323 L54, delete Editor's Note about this renaming. At P3140 L36, L38, and L41, replace "FILS Wrapped Data element" with "Wrapped Data element" (three times). At P3142 L2 and L45, replace "FILS Wrapped Data field" with "Wrapped Data field" (twice). | ACCEPTED (ED1: 2024-03-08 12:02:23Z) | ED1 | Review | Review | ED1: 2024-03-08 12:02:33Z - status set to: Review. This comment is a similar to CID 7070. |  |  |  | 2024-03-08 12:32 | ED1
7161 | RISON, Mark | 1002 | 5 | 3.4 |  |  | E | Yes |  |  | 3.4 |  | A |  |  |  | "TPK-TK" is used several times before it is defined | Add the expansion to 3.4 (TPK transient key) | ACCEPTED (ED1: 2024-03-08 11:47:19Z) | ED1 | Review | Review | ED1: 2024-03-08 11:47:24Z - status set to: Review |  |  |  | 2024-03-08 12:32 | ED1
7169 | RISON, Mark | 1002 | 5 | 9.4.2.228.2 | 1395 |  | E | Yes | 1395 |  | 9.4.2.228.2 |  | A |  |  |  | CMMG_CBW should be just CBW (2x) | As it says in the comment | ACCEPTED (ED1: 2024-03-08 11:42:38Z) | ED1 | Review | Review | ED1: 2024-03-08 11:42:44Z - status set to: Review |  |  |  | 2024-03-08 12:32 | ED1
7173 | RISON, Mark | 1002 | 5 |  |  |  | E | Yes |  |  |  |  | A |  |  |  | 11bd has reintroduced a bunch of "MAC layer"s | Change to "MAC sublayer" throughout | ACCEPTED (ED1: 2024-03-08 11:41:50Z) | ED1 | Review | Review | ED1: 2024-03-08 11:41:56Z - status set to: Review |  |  |  | 2024-03-08 12:32 | ED1
7190 | RISON, Mark | 1002 | 5 | 9 |  |  | E | Yes |  |  | 9 |  | A |  |  |  | "the Status Code" not followed by field or subelement should be lowercase (26x "the Status Code is SUCCESS"; also "is set to CANNOT_FIND_ALTERNATIVE_TBTT", "the Status Code does not indicate success", "If the Status Code in the corresponding ADDTS Response or DMG ADDTS Response frame is SUCCESS", "equal to the Status Code in the corresponding RDE", "the Status Code in the GAS Initial Response frame shall be set to REQUEST_DECLINED", "set the Status Code to SUCCESS" (also wrong font size), "set the Status Code to REJECTED_WITH_SUGGESTED_CHANGES", "set the Status Code to PENDING_ADMITTING_FST_SESSION", "set the Status Code to REJECT_DSE_BAND", "the Status Code SUCCESS", "the Status Code ROBUST_MANAGEME NT_POLICY_VIOLATION" (6x) | As it says in the comment | ACCEPTED (ED1: 2024-03-08 11:39:09Z) | ED1 | Review | Review | ED1: 2024-03-08 11:39:17Z - status set to: Review |  |  |  | 2024-03-08 12:32 | ED1
7206 | RISON, Mark | 1002 | 5 | 11 |  |  | E | Yes |  |  | 11 |  | A |  |  |  | "AID 0 (zero)" -- this is speccese not legalese | Delete "(zero)" (5x) in C11 and C14 | ACCEPTED (ED1: 2024-03-08 11:34:09Z) | ED1 | Review | Review | ED1: 2024-03-08 11:34:18Z - status set to: Review |  |  |  | 2024-03-08 12:32 | ED1

## Discuss
CID | Commenter | LB | Draft | Clause Number(C) | Page(C) | Line(C) | Type of Comment | Part of No Vote | Page | Line | Clause | Duplicate of CID | Resn Status | Assignee | Submission | Motion Number | Comment | Proposed Change | Resolution | Owning Ad-hoc | Comment Group | Ad-hoc Status | Ad-hoc Notes | Edit Status | Edit Notes | Edited in Draft | Last Updated | Last Updated By
7030 | Yan, Peng | 1002 | 5 | 9.4.2.25 | 1035 | 37 | E | Yes | 1035 | 37 | 9.4.2.25 | [5 empty] | Table 9-192 (Extended Capabilities field) is missing a definition of Bit 88, which, per prior agreement, is used as the "SAE-PK Passwords Used Exclusively" bit in the Wi-Fi Alliance WPA3 Specification. | Insert an entry for Bit 88 in the table and define it as "Allocated to the Wi-Fi Alliance" in the same fashion as Table 9-373, Bit 6, including the superscript note. |  | ED1 | Discuss | Discuss | ED1: 2024-03-08 12:01:04Z - status set to: Discuss |  |  |  | 2024-03-08 12:32 | ED1
7072 | Qi, Emily | 1002 | 5 | 9.6.34.1 | 1833 | 6 | E | Yes | 1833 | 6 | 9.6.34.1 | [5 empty] | 11az work item - it appears 9.6.34 has one subclause. Could 9.6.34.1 become 9.6.34? | as in comment. |  | ED1 | Discuss | Discuss | ED1: 2024-03-08 11:58:45Z - status set to: Discuss |  |  |  | 2024-03-08 12:32 | ED1
7136 | Levy, Joseph | 1002 | 5 | 9.4.1.29 | 867 | 13 | E | No | 867 | 13 | 9.4.1.29 | [5 empty] | The use of j to describe the number of Octets is unnecessarily complex. The number Octets is either 3 or 5, depending on if a 24-bit OUI or CID or a 36-bit OUI-36 is contained in the Organization Identifier field. | Replace: "The length of the Organization Identifier field (j) is the minimum number of octets required to contain the entire IEEE-assigned identifier (see Figure 9-169 (Organization Identifier field format)). Thus, the Organization Identifier field is 3 octets in length if the IEEE-assigned identifier is an OUI or CID, or 5 octets in length if the IEEE-assigned identifier is an OUI-36." With: "The length of the Organization Identifier field for a 24-bit OUI or a 24-bit CID identifier is 3 Octets and for a 36-bit OUI-36 identifier is 5 Octets. (see Figure 9-174 (Organization Identifier field format))." And update Figure 9-174 so that the number of Octets below the figure is: "Octets: 3 or 5". Also, this same change should be made to Figure 9-396 (1050.60), replacing "j" with "3 or 5" And Replace (1051.1): "The Organization Identifier field identifies (see 9.4.1.29 (Organization Identifier field)) the entity that has defined the content of the particular Vendor Specific element. See 9.4.1.29 (Organization Identifier field) for the definition of j." With: "The Organization Identifier field contains the identity of the entity that has defined the content of Vendor Specific element (see 9.4.1.29 (Organization Identifier field) for a description of the Organization Identifier field contents and length)." And Replace (1612.41): "The Organization Identifier field identifies (see 9.4.1.29 (Organization Identifier field)) the entity that has defined the content of the particular Vendor Specific RLQP-element. See 9.4.1.29 (Organization Identifier field) for the definition of j." With: "The Organization Identifier field contains the identity of the entity that has defined the content of the Vendor Specific RLQP-element (see 9.4.1.29 (Organization Identifier field) for a description of the Organization Identifier field contents and length)." And correct Figure 9-1181 (1641.4) by replacing "j" with "3 or 5". Also delete 1641.12: "The Organization Identifier field contains (#4065)an organization identifier assigned by the IEEE and is specified in 9.4.1.29 (Organization Identifier field). The order of the Organization Identifier field is described in 9.2.2 (Conventions)." as it is redundant text contained in 9.4.1.29. |  | ED1 | Discuss | Discuss | ED1: 2024-03-08 11:53:32Z - status set to: Discuss |  |  |  | 2024-03-08 12:32 | ED1
7138 | Levy, Joseph | 1002 | 5 | 9.3.1.19 | 692 | 22 | E | No | 692 | 22 | 9.3.1.19 | [5 empty] | RSTA and ISTA are defined in the clause 3.4, but they should also be defined on first use in each major clause. | Replace "RSTA or ISTA" With: "responding STA (RSTA) or initiating STA (ISTA)" |  | ED1 | Discuss | Discuss | ED1: 2024-03-08 11:52:44Z - status set to: Discuss |  |  |  | 2024-03-08 12:32 | ED1
7215 | RISON, Mark | 1002 | 5 |  |  |  | E | Yes | [8 empty] | "channel-use-aiding"/"channel-use-aidable" -- all these hyphens are heretical | Change all to spaces |  | ED1 | Discuss | Discuss | ED1: 2024-03-08 11:32:50Z - status set to: Discuss |  |  |  | 2024-03-08 12:32 | ED1

## All SB2 ED1 Comments
CID | Commenter | LB | Draft | Clause Number(C) | Page(C) | Line(C) | Type of Comment | Part of No Vote | Page | Line | Clause | Duplicate of CID | Resn Status | Assignee | Submission | Motion Number | Comment | Proposed Change | Resolution | Owning Ad-hoc | Comment Group | Ad-hoc Status | Ad-hoc Notes | Edit Status | Edit Notes | Edited in Draft | Last Updated | Last Updated By
7026 | Malinen, Jouni | 1002 | 5 | 9.4.2.186 | 1323 | 54 | E | Yes | 1323 | 54 | 9.4.2.186 | [5 empty] | IEEE Std 802.11az-2022 renamed FILS Wrapped Data element to Wrapped Data element, but did not change all locations in the standard. Multiple instances of the old name remains in REVme/D5.0. This applies to the FILS Wrapped Data field as well. | At P769 L6, replace "FILS Wrapped Data" with "Wrapped Data" (twice). At P771 L28, L42, and L64, replace "FILS Wrapped Data element" with "Wrapped Data element" (three times). At P772 L20, replace "FILS Wrapped Data element" with "Wrapped Data element". At P893 L13, replace "FILS Wrapped Data" with "Wrapped Data". At P1323 L54, delete Editor's Note about this renaming. At P3140 L36, L38, and L41, replace "FILS Wrapped Data element" with "Wrapped Data element" (three times). At P3142 L2 and L45, replace "FILS Wrapped Data field" with "Wrapped Data field" (twice). |  | ED1 | [6 empty] | 2024-03-07 13:50 | EDITOR
7030 | Yan, Peng | 1002 | 5 | 9.4.2.25 | 1035 | 37 | E | Yes | 1035 | 37 | 9.4.2.25 | [5 empty] | Table 9-192 (Extended Capabilities field) is missing a definition of Bit 88, which, per prior agreement, is used as the "SAE-PK Passwords Used Exclusively" bit in the Wi-Fi Alliance WPA3 Specification. | Insert an entry for Bit 88 in the table and define it as "Allocated to the Wi-Fi Alliance" in the same fashion as Table 9-373, Bit 6, including the superscript note. |  | ED1 | [6 empty] | 2024-03-07 13:50 | EDITOR
7072 | Qi, Emily | 1002 | 5 | 9.6.34.1 | 1833 | 6 | E | Yes | 1833 | 6 | 9.6.34.1 | [5 empty] | 11az work item - it appears 9.6.34 has one subclause. Could 9.6.34.1 become 9.6.34? | as in comment. |  | ED1 | [6 empty] | 2024-03-07 13:50 | EDITOR
7099 | Hamilton, Mark | 1002 | 5 | 4.8 | 346 | 23 | E | Yes | 346 | 23 | 4.8 | [5 empty] | There are two very distinct concepts being explained in this paragraph - that an MBSS can _connect_ to a DS, and that an MBSS can _be_ a DS. Separate these, for clarity. | Insert a pargraph break after the second sentence of this paragraph (just before "Since in an MBSS…" |  | ED1 | [6 empty] | 2024-03-07 13:50 | EDITOR
7104 | Hamilton, Mark | 1002 | 5 | 9.4.2.301 | 1549 | 36 | E | No | 1549 | 36 | 9.4.2.301 | [5 empty] | The "hot-link" to 27.3.18a actually isn't a working link. I think it should be to 27.3.19 | Fix the hot-link, to reference 27.3.19 |  | ED1 | [6 empty] | 2024-03-07 13:49 | EDITOR
7120 | Levy, Joseph | 1002 | 5 | 4.5.4.4 | 331 | 6 | E | No | 331 | 6 | 4.5.4.4 | [5 empty] | PTKSA is defined 3 lines above this location, hence only the abbreviation should be used on this line. | Replace: "pairwise transient key security association (PTKSA)" With: "PTKSA" |  | ED1 | [6 empty] | 2024-03-07 13:49 | EDITOR
7136 | Levy, Joseph | 1002 | 5 | 9.4.1.29 | 867 | 13 | E | No | 867 | 13 | 9.4.1.29 | [5 empty] | The use of j to describe the number of Octets is unnecessarily complex. The number Octets is either 3 or 5, depending on if a 24-bit OUI or CID or a 36-bit OUI-36 is contained in the Organization Identifier field. | Replace: "The length of the Organization Identifier field (j) is the minimum number of octets required to contain the entire IEEE-assigned identifier (see Figure 9-169 (Organization Identifier field format)). Thus, the Organization Identifier field is 3 octets in length if the IEEE-assigned identifier is an OUI or CID, or 5 octets in length if the IEEE-assigned identifier is an OUI-36." With: "The length of the Organization Identifier field for a 24-bit OUI or a 24-bit CID identifier is 3 Octets and for a 36-bit OUI-36 identifier is 5 Octets. (see Figure 9-174 (Organization Identifier field format))." And update Figure 9-174 so that the number of Octets below the figure is: "Octets: 3 or 5". Also, this same change should be made to Figure 9-396 (1050.60), replacing "j" with "3 or 5" And Replace (1051.1): "The Organization Identifier field identifies (see 9.4.1.29 (Organization Identifier field)) the entity that has defined the content of the particular Vendor Specific element. See 9.4.1.29 (Organization Identifier field) for the definition of j." With: "The Organization Identifier field contains the identity of the entity that has defined the content of Vendor Specific element (see 9.4.1.29 (Organization Identifier field) for a description of the Organization Identifier field contents and length)." And Replace (1612.41): "The Organization Identifier field identifies (see 9.4.1.29 (Organization Identifier field)) the entity that has defined the content of the particular Vendor Specific RLQP-element. See 9.4.1.29 (Organization Identifier field) for the definition of j." With: "The Organization Identifier field contains the identity of the entity that has defined the content of the Vendor Specific RLQP-element (see 9.4.1.29 (Organization Identifier field) for a description of the Organization Identifier field contents and length)." And correct Figure 9-1181 (1641.4) by replacing "j" with "3 or 5". Also delete 1641.12: "The Organization Identifier field contains (#4065)an organization identifier assigned by the IEEE and is specified in 9.4.1.29 (Organization Identifier field). The order of the Organization Identifier field is described in 9.2.2 (Conventions)." as it is redundant text contained in 9.4.1.29. |  | ED1 | [6 empty] | 2024-03-07 13:49 | EDITOR
7138 | Levy, Joseph | 1002 | 5 | 9.3.1.19 | 692 | 22 | E | No | 692 | 22 | 9.3.1.19 | [5 empty] | RSTA and ISTA are defined in the clause 3.4, but they should also be defined on first use in each major clause. | Replace "RSTA or ISTA" With: "responding STA (RSTA) or initiating STA (ISTA)" |  | ED1 | [6 empty] | 2024-03-07 13:49 | EDITOR
7153 | RISON, Mark | 1002 | 5 | 9.4.2.152 | 1269 | 1 | E | Yes | 1269 | 1 | 9.4.2.152 | [5 empty] | "ISO/IEC 8802.2:1998" should be "ISO/IEC 8802-2:1998" | As it says in the comment |  | ED1 | [6 empty] | 2024-03-07 13:49 | EDITOR
7156 | RISON, Mark | 1002 | 5 | 9 |  |  | E | Yes |  |  | 9 | [5 empty] | "HE Compressed Beamforming/CQI Report frame" (3x) -- no such frame | Delete " Report" at 865.46, 4114.9/12 |  | ED1 | [6 empty] | 2024-03-07 13:49 | EDITOR
7161 | RISON, Mark | 1002 | 5 | 3.4 |  |  | E | Yes |  |  | 3.4 | [5 empty] | "TPK-TK" is used several times before it is defined | Add the expansion to 3.4 (TPK transient key) |  | ED1 | [6 empty] | 2024-03-07 13:49 | EDITOR
7162 | RISON, Mark | 1002 | 5 | 9.6.12.4 | 1726 | 11 | E | Yes | 1726 | 11 | 9.6.12.4 | [5 empty] | "TPK Key Lifetime" should be "TPK key lifetime" (2x). Also at 3050.14 "TPK Lifetime" should be "TPK key lifetime" | As it says in the comment |  | ED1 | [6 empty] | 2024-03-07 13:49 | EDITOR
7166 | RISON, Mark | 1002 | 5 | 2 |  |  | E | Yes |  |  | 2 | [5 empty] | Some months are abbreviated and some not | Abbreivate all months to three letters |  | ED1 | [6 empty] | 2024-03-07 13:49 | EDITOR
7169 | RISON, Mark | 1002 | 5 | 9.4.2.228.2 | 1395 |  | E | Yes | 1395 |  | 9.4.2.228.2 | [5 empty] | CMMG_CBW should be just CBW (2x) | As it says in the comment |  | ED1 | [6 empty] | 2024-03-07 13:48 | EDITOR
7173 | RISON, Mark | 1002 | 5 |  |  |  | E | Yes | [8 empty] | 11bd has reintroduced a bunch of "MAC layer"s | Change to "MAC sublayer" throughout |  | ED1 | [6 empty] | 2024-03-07 13:48 | EDITOR
7181 | RISON, Mark | 1002 | 5 | 9.4.2.191 | 1332 | 2 | E | Yes | 1332 | 2 | 9.4.2.191 | [5 empty] | "Page Period" should be lowercase | As it says in the comment |  | ED1 | [6 empty] | 2024-03-07 13:48 | EDITOR
7190 | RISON, Mark | 1002 | 5 | 9 |  |  | E | Yes |  |  | 9 | [5 empty] | "the Status Code" not followed by field or subelement should be lowercase (26x "the Status Code is SUCCESS"; also "is set to CANNOT_FIND_ALTERNATIVE_TBTT", "the Status Code does not indicate success", "If the Status Code in the corresponding ADDTS Response or DMG ADDTS Response frame is SUCCESS", "equal to the Status Code in the corresponding RDE", "the Status Code in the GAS Initial Response frame shall be set to REQUEST_DECLINED", "set the Status Code to SUCCESS" (also wrong font size), "set the Status Code to REJECTED_WITH_SUGGESTED_CHANGES", "set the Status Code to PENDING_ADMITTING_FST_SESSION", "set the Status Code to REJECT_DSE_BAND", "the Status Code SUCCESS", "the Status Code ROBUST_MANAGEME NT_POLICY_VIOLATION" (6x) | As it says in the comment |  | ED1 | [6 empty] | 2024-03-07 13:48 | EDITOR
7192 | RISON, Mark | 1002 | 5 | 9 |  |  | E | Yes |  |  | 9 | [5 empty] | "IETF RFC 6225 (July 2011)" doesn't need the date | Delete the parenthetical at 979.37 and 1092.21 |  | ED1 | [6 empty] | 2024-03-07 13:48 | EDITOR
7193 | RISON, Mark | 1002 | 5 | 9.4.2.20.10 |  |  | E | Yes |  |  | 9.4.2.20.10 | [5 empty] | "Section" should be lowercase at 979.37/60, 980.11 | As it says in the comment |  | ED1 | [6 empty] | 2024-03-07 13:47 | EDITOR
7198 | RISON, Mark | 1002 | 5 |  |  |  | E | Yes | [8 empty] | Should say "m" not "meter[s]" | As it says in the comment |  | ED1 | [6 empty] | 2024-03-07 13:47 | EDITOR
7206 | RISON, Mark | 1002 | 5 | 11 |  |  | E | Yes |  |  | 11 | [5 empty] | "AID 0 (zero)" -- this is speccese not legalese | Delete "(zero)" (5x) in C11 and C14 |  | ED1 | [6 empty] | 2024-03-07 13:47 | EDITOR
7215 | RISON, Mark | 1002 | 5 |  |  |  | E | Yes | [8 empty] | "channel-use-aiding"/"channel-use-aidable" -- all these hyphens are heretical | Change all to spaces |  | ED1 | [6 empty] | 2024-03-07 13:47 | EDITOR
7220 | RISON, Mark | 1002 | 5 |  |  |  | E | Yes | [8 empty] | The 11az amendment uses the term "if and only if". This was sadly retired a few generations ago in favour of an explicit blah; otherwise blah | Change the "X if and only if Y"s to "X if Y; otherwise Z"s (17x) |  | ED1 | [6 empty] | 2024-03-07 13:46 | EDITOR
7222 | RISON, Mark | 1002 | 5 | 9 |  |  | E | Yes |  |  | 9 | [5 empty] | For consistency it should be "Secure RTT Support" not "Secure RTT Supported" | Change in the 6 locations |  | ED1 | [6 empty] | 2024-03-07 13:46 | EDITOR
7223 | RISON, Mark | 1002 | 5 |  |  |  | E | Yes | [8 empty] | "Fine Timing Measurement frame" -- no such frame | Change to "FTM frame" (x~40). Ditto Fine Timing Measurement Request frame -> FTM Request frame |  | ED1 | [6 empty] | 2024-03-07 13:46 | EDITOR