## Title
IEEE P802.11 Wireless LANs
Submission
Designator: | doc.: IEEE 802.11-24/491
Venue Date: | March 2024
First Author: | Michael Montemurro, Huawei
Subject: | REVme comments for SEC ad-hoc
Full Date: | 2024-03-14
Author(s): | Name(s) | Michael Montemurro
| Company | Huawei
Address
Phone:
Fax:
| email: | montemurro.michael@gmail.com
Abstract:
This document contains comments in the "SEC ad hoc" group, submitted on REVme D4.0 in initial SA ballot

## Revision History
Revision | Date | Description
0 | 2024-03-08 | Initial revision
1 | 2024-03-14 | Updated based on comment resolutions discussed in IEEE 802 March Plenary
2 | 2024-04-14 | Updates to resolutions after MR review.
3
4
5
6
7
8
9
10
11
12
13
14
15
16
17
18

## SEC Motion A
CID | Commenter | LB | Draft | Clause Number(C) | Page(C) | Line(C) | Type of Comment | Part of No Vote | Page | Line | Clause | Duplicate of CID | Resn Status | Assignee | Submission | Motion Number | Comment | Proposed Change | Resolution | Owning Ad-hoc | Comment Group | Ad-hoc Status | Ad-hoc Notes | Edit Status | Edit Notes | Edited in Draft | Last Updated | Last Updated By
7032 | Malinen, Jouni | 1002 | 5 | 12.13.5 | 3163 | 26 | T | Yes | 3163 | 26 | 12.13.5 |  | V | Jouni Malinen |  |  | PASN is defined to be restricted to using the original SAE AKMP 00-0F-AC:8. There does not seem to be any good reason for this other than the new AKMP having been defined in parallel to the P802.11az work. REVme should extend PASN to cover the AKMPs that have been recently added. | At P3163 L26, replace "SAE AKMP 00-0F-AC:8" with "SAE AKMP 00-0F-AC:8 or 00-0F-AC:24". | REVISED (SEC: 2024-03-12 21:15:19Z) - Incorporate the changes in https://mentor.ieee.org/802.11/dcn/24/11-24-0572-01-000m-various-revme-sa-recirc-comments.docx, for CID 7032 | SEC | SEC Motion A | Ready for Motion | SEC: 2024-03-12 21:15:26Z - status set to: Ready for Motion SEC: 2024-03-08 16:18:39Z - status set to: Review |  |  |  | 2024-03-14 14:23 | SEC
7033 | Malinen, Jouni | 1002 | 5 | 12.13.6 | 3164 | 39 | T | Yes | 3164 | 39 | 12.13.6 |  | V | Jouni Malinen |  |  | PASN is defined to be restricted to using a subset of FT AKMPs. There does not seem to be any good reason for this other than a new FT AKMP having been defined in parallel to the P802.11az work. REVme should extend PASN to cover the AKMPs that have been recently added. | At P3164 L39, replace "FT AKMPs 00-0F-AC: [3, 4, 13, 19]" with "FT AKMPs 00-0F-AC: [3, 4, 13, 19, 22]". | REVISED (SEC: 2024-03-12 21:16:01Z) - Incorporate the changes in https://mentor.ieee.org/802.11/dcn/24/11-24-0572-00-000m-various-revme-sa-recirc-comments.docx, for CID 7033 Show less | SEC | SEC Motion A | Ready for Motion | SEC: 2024-03-12 21:16:04Z - status set to: Ready for Motion SEC: 2024-03-08 16:18:30Z - status set to: Review |  |  |  | 2024-03-14 14:23 | SEC
7046 | Qi, Emily | 1002 | 5 | 12.13.3.1 | 3157 | 5 | T | No | 3157 | 5 | 12.13.3.1 |  | V | Po-Kai Huang |  |  | [Po-Kai] Figure 12-59 can have some improvmenet. First, ephemeral pub is in PASN parameters element. Should have them in PASN Parameters like "PASN Parameters (S-Ephemeral Pub)". Second Algorithm number is the first in the frame based on Table 9-70 rather than transaction sequence number. Third, Base AKMP Data-1 is in Wrapped Data element. Finally, maybe good to have then in order based on Table 9-70. | Fix Figure 12-59 as in comments. | REVISED (SEC: 2024-03-12 21:11:17Z) - Incorporate the changes shown in https://mentor.ieee.org/802.11/dcn/24/11-24-0528-03-000m-cr-for-miscellaneous-cids.docx, tagged with #7046. Note to Editor: Do not NOT use the embedded Visio *file* (use the embedded Visio *graphic*) | SEC | SEC Motion A | Ready for Motion | SEC: 2024-03-12 21:11:21Z - status set to: Ready for Motion SEC: 2024-03-08 16:18:18Z - status set to: Submission Required |  |  |  | 2024-03-14 14:23 | SEC
7047 | Qi, Emily | 1002 | 5 | 12.6.3 | 3054 | 52 | T | No | 3054 | 52 | 12.6.3 |  | V | Po-Kai Huang |  |  | [Po-Kai] There is some confusion on the terms "management frame protection is enabled" vs "management frame protection is negotaited" vs MFP is used. Based on Bit 7 description in 9.4.2.23.4 RSN capabilities, "enabled" means MFPC is 1. In Note 1 of "12.6.17 Protection of robust Management frames", "managmenet frame protection is negotiated" means both STAs set MFPC to 1. But then Table 12-5 suddenly has a column with title "MFP used?" and that is pretty confusing on the meaning. Similar consdieration for Table 12-6. Then we have description like "(#199)TDLS STAs shall use Table 12-6 (Robust management frame selection between TDLS STAs(#6149)(#199)) and the (#6149)value of the MFPC bit in the RSNE transmitted by the TDLS initiator STA in the TDLS Setup Request frame to determine if a TDLS direct link is allowed, and if so whether management frame protection is enabled", which does not align with the word "used" and should mean "negotiated". | Change "MFP used" to "MFP negotiated" in Table 12-5 and Table 12-6. Change "...f a TDLS direct link is allowed, and if so whether management frame protection is enabled. " to "f a TDLS direct link is allowed, and if so whether management frame protection is negotiated. " Commenter is willing to submit a contribution to fix related issues. | REVISED (SEC: 2024-03-12 21:12:20Z): Incorporate the changes shown in https://mentor.ieee.org/802.11/dcn/24/11-24-0528-03-000m-cr-for-miscellaneous-cids.docx, tagged with #7047. | SEC | SEC Motion A | Ready for Motion | SEC: 2024-03-12 21:12:39Z - status set to: Ready for Motion SEC: 2024-03-08 16:17:13Z - status set to: Submission Required |  |  |  | 2024-03-14 14:23 | SEC
7048 | Qi, Emily | 1002 | 5 | 12.7.6.1 | 3101 | 56 | T | No | 3101 | 56 | 12.7.6.1 |  | V | Po-Kai Huang |  |  | [Po-Kai] There is some confusion on the terms "management frame protection is enabled" vs "management frame protection is negotaited" vs MFP is used. Based on Bit 7 description in 9.4.2.23.4 RSN capabilities, "enabled" means MFPC is 1. In Note 1 of "12.6.17 Protection of robust Management frames", "managmenet frame protection is negotiated" means both STAs set MFPC to 1. However, page 3101 says,"IGTKSA if management frame protection is enabled" and page 3106 says "and if management frame protection is negotiated, the IGTK KDE, " Then we have "When management frame protection is enabled, a non-AP STA’s SME creates an IGTKSA when it receives a valid message 3 of the 4-way handshake or FT 4-way handshake, the Reassociation Response frame of the fast BSS transition protocol with a status code indicating success" in 12.6.1.1.9. For non-AP STA, creating IGTKSA when AP has MFPC set to 0 does not make sense. so the sentence in 12.6.1.1.9 needs to be negoatied. As a result, 3101 should also be management frame is negotiated. | Fix as suggested in comments. Commenter is willing to submit a contribution to fix related issues. | REVISED (SEC: 2024-03-12 21:13:08Z) - Incorporate the changes shown in https://mentor.ieee.org/802.11/dcn/24/11-24-0528-03-000m-cr-for-miscellaneous-cids.docx, tagged with #7048. | SEC | SEC Motion A | Ready for Motion | SEC: 2024-03-12 21:13:11Z - status set to: Ready for Motion SEC: 2024-03-08 16:16:50Z - status set to: Submission Required SEC: 2024-03-08 16:16:43Z - status set to: Review |  |  |  | 2024-03-14 14:23 | SEC
7238 | RISON, Mark | 1002 | 5 | 12.7.8.4.2 | 3120 | 4 | T | Yes | 3120 | 4 | 12.7.8.4.2 |  | A |  |  |  | "(#6149)The TDLS responder STA shall ignore the remaining fields in the RSNE, FTE, and (#1776)TIE." -- which fields, for the FTE and TIE? | Change to "… the remaining fields in the RSNE." | ACCEPTED (SEC: 2024-03-12 18:29:42Z) | SEC | SEC Motion A | Ready for Motion | SEC: 2024-03-12 18:29:40Z - status set to: Ready for Motion SEC: 2024-03-08 16:04:37Z - status set to: Review |  |  |  | 2024-03-14 14:23 | SEC
7239 | RISON, Mark | 1002 | 5 | 12.7.8.4.2 | 3120 | 62 | T | Yes | 3120 | 62 | 12.7.8.4.2 |  | A |  |  |  | "If invalid, the TDLS initiator STA shall discard (#6149)the response." -- should be silent like everything else | Change to "If invalid, the TDLS initiator STA shall silently discard (#6149)the response." | ACCEPTED (SEC: 2024-03-12 18:27:19Z) | SEC | SEC Motion A | Ready for Motion | SEC: 2024-03-12 18:27:17Z - status set to: Ready for Motion SEC: 2024-03-08 16:04:20Z - status set to: Review |  |  |  | 2024-03-14 14:23 | SEC
7240 | RISON, Mark | 1002 | 5 | 12.7.8.4.2 | 3122 | 4 | T | Yes | 3122 | 4 | 12.7.8.4.2 |  | A |  |  |  | "If any of the above conditions are not met, the TDLS responder STA shall discard the (#6149)confirmation.[…] If any (#6149)of the above conditions are not met, the TDLS responder STA shall discard the confirmation " | Change each "discard" to "silently discard" | ACCEPTED (SEC: 2024-03-12 18:26:01Z) Note to Editor. The locations are: 3122.4 and 3122.14 | SEC | SEC Motion A | Ready for Motion | SEC: 2024-03-12 18:26:35Z - status set to: Ready for Motion SEC: 2024-03-08 16:04:07Z - status set to: Review |  |  |  | 2024-03-14 14:23 | SEC

## Review
CID | Commenter | LB | Draft | Clause Number(C) | Page(C) | Line(C) | Type of Comment | Part of No Vote | Page | Line | Clause | Duplicate of CID | Resn Status | Assignee | Submission | Motion Number | Comment | Proposed Change | Resolution | Owning Ad-hoc | Comment Group | Ad-hoc Status | Ad-hoc Notes | Edit Status | Edit Notes | Edited in Draft | Last Updated | Last Updated By
7027 | Malinen, Jouni | 1002 | 5 | 12.7.2 | 3090 | 61 | T | Yes | 3090 | 61 | 12.7.2 |  |  | Jouni Malinen |  |  | EAPOL-Key request frames are claimed to have the Encrypted Key Data bit set to 0. This is not correct. The Encrypted Key Data bit is set to 1 when an AEAD cipher is used and the EAPOL-Key frame is protected even if there is no plaintext Key Data contents (e.g., see EAPOL-Key message 4 or group message 2). This applies to EAPOL-Key request frames as well. It should also be noted that the standard requires encrypted Key Data fields even if they do not contain any key material (see P3094 L8) and as such, mandating the Encrypted Key Data bit to be set 0 for any case where a PTKSA is available would be questionable. For the EAPOL-Key request frame case, either 0 or 1 can be used for the Encrypted Key Data bit and as such, there is no point in trying to imply there is some constrain on this. | Replace "In an EAPOL-Key request frame, the Secure bit is set to 1, the Key MIC Present bit is set to 1 if not using an AEAD cipher and is set to 0 otherwise, and the Install and Encrypted Key Data bits are set to 0." with "In an EAPOL-Key request frame, the Secure bit is set to 1, the Key MIC Present bit is set to 1 if not using an AEAD cipher and is set to 0 otherwise, and the Install bit are set to 0." |  | SEC | Review | Review | SEC: 2024-03-08 16:20:23Z - status set to: Review |  |  |  | 2024-03-08 16:38 | SEC
7029 | Malinen, Jouni | 1002 | 5 | 12.7.6.3 | 3105 | 7 | T | Yes | 3105 | 7 | 12.7.6.3 |  |  | Jouni Malinen |  |  | REVme/D5.0 is not exactly clear on what is supposed to be included in the PMKID List field of the RSNE in 4-way handshake message 2 during an FT initial mobility domain association. If the non-AP STA tried to use PMKSA caching for this association, it would have included one or more PMKIDs in the RSNE in (Re)Association Request frame. The rules for 4-way handshake message 2 require the PMKR1Name to "included in the PMKID List field of the RSNE" (P3104 L23). However, there is no explicit statement indicating whether the PMKIDs included in the (Re)Association Request frame are to be removed or retained (and if retained, into which position in the list the calculated PMKR1Name should be inserted). This has resulted in interoperability issues due to different interpretations (there are Supplicants that replace the PMKIDs and there are Supplicants that prepend PMKR1Name to the beginning of the PMKID List; and there are Authenticators that require the PMKID List to have only PMKR1Name and there are Authenticators that allow more than on PMKiD to be included as long as the listed values include PMKR1Name and the other values match values included in the (Re)Association Request frame). The rules for the Authenticator to validate the 4-way handshake message 3 feel problematic: "If the MIC or AEAD decryption is valid and this message 2 is part of a fast BSS transition initial mobility domain association or an association started through the FT protocol, the Authenticator checks that all fields of the RSNE other than the PMKID List field and, if present, the RSNXE bitwise matches the fields from the (Re)Association Request frame" implies that the PMKID Count field shall have the same value, but that is not always the case (e.g., when PMKSA caching is not attempted, this changes from 0 to 1). Furthermore, not checking anythng about the contents of the PMKID List field does not match the expectations for security validation of values that the transmitter shall set. In other words, the Authenticator should really be explicitly required to verify that PMKR1Name is present (while allowing other values to be included). | At P3105 L7, replace "If the MIC or AEAD decryption is valid and this message 2 is part of a fast BSS transition initial mobility domain association or an association started through the FT protocol, the Authenticator checks that all fields of the RSNE other than the PMKID List field and, if present, the RSNXE bitwise matches the fields from the (Re)Association Request frame and that the FTE and MDE are the same as those provided in the AP’s (Re)Association Response frame." with "If the MIC or AEAD decryption is valid and this message 2 is part of a fast BSS transition initial mobility domain association or an association started through the FT protocol, the Authenticator checks that all fields of the RSNE other than the PMKID Count and PMKID List fields and, if present, the RSNXE bitwise matches the fields from the (Re)Association Request frame and that the FTE and MDE are the same as those provided in the AP’s (Re)Association Response frame, and the Authenticator verifies that the PMKR1Name calculated according to the procedures of 12.7.1.6.4 is included in the PMKID List field of the RSNE." |  | SEC | Review | Review | SEC: 2024-03-08 16:19:01Z - status set to: Review |  |  |  | 2024-03-08 16:38 | SEC
7152 | RISON, Mark | 1002 | 5 | 12.12.2 | 3154 | 55 | T | Yes | 3154 | 55 | 12.12.2 | [5 empty] | "The STA shall use management frame protection (MFPR=1) when using RSN." -- there is no need for a non-AP STA to set MFPR, only MFPC | Change the cited text to "A STA shall support management frame protection (MFPC=1) when using RSN. An AP shall require management frame protection (MFPR=1) when using RSN." |  | SEC | Review | Review | SEC: 2024-03-08 16:12:30Z - status set to: Review |  |  |  | 2024-03-08 16:38 | SEC
7163 | RISON, Mark | 1002 | 5 | 12.7.8.2 |  |  | T | Yes |  |  | 12.7.8.2 | [5 empty] | "TPK" here is sometimes used not to mean "TDLS PeerKey" but to refer to some kind of key: "A TPK is a transient key". Also in 12.6.20.4 "the TPK-TK of the TPK" and "the TPK creation method". Also 12.7.8.3 "to derive the TPK" and 12.7.8.4 "to generate the TPK" and "compute the TPK" | Replace with "TPK transient key" |  | SEC | Review | Review | SEC: 2024-03-08 16:11:58Z - status set to: Review |  |  |  | 2024-03-08 16:38 | SEC
7191 | RISON, Mark | 1002 | 5 | 12.7.6.4 | 3107 | 29 | T | Yes | 3107 | 29 | 12.7.6.4 | [5 empty] | "the Supplicant verifies that the PMKR1Name in the PMKID List field of the RSNE is identical to the value it sent in message 2 and verifies that" should be "the Supplicant shall verifiy that the PMKR1Name in the PMKID List field of the RSNE is identical to the value it sent in message 2 and shall verify that" (maybe other bullets) | As it says in the comment |  | SEC | Review | Review | SEC: 2024-03-08 16:11:12Z - status set to: Review |  |  |  | 2024-03-08 16:38 | SEC
7231 | RISON, Mark | 1002 | 5 | 12.5.2.4.4 | 3029 | 40 | T | Yes | 3029 | 40 | 12.5.2.4.4 | [5 empty] | "The number indicated by the TDLS responder STA (if a TDLS Discovery Response frame is sent) is ignored, as is the GTKSA Replay Counter field in the TDLS Setup Request frame and any TDLS Discovery Response frame." -- also potentially other fields, e.g. Joint Multi-Band RSNA (note 12.6.20.4 Multi-band RSNA with TDLS in a non-DMG BSS), EKIDIAF, OCVC. But maybe only EKIDIAF is relevant to TDLS | Change to "… as are the GTKSA Replay Counter and Extended Key ID For Individually Addressed Frames fields …". Ditto at 3043.21 |  | SEC | Review | Review | SEC: 2024-03-08 16:10:24Z - status set to: Review |  |  |  | 2024-03-08 16:38 | SEC
7232 | RISON, Mark | 1002 | 5 | 12.7.8.4.2 | 3119 | 36 | T | Yes | 3119 | 36 | 12.7.8.4.2 | [5 empty] | "If security is not required on the TDLS direct link (see 12.7.8.1 (General)) (#6149)and the request includes an RSNE" -- or FTE or TIE | Change to "… an RSNE, FTE or TIE" |  | SEC | Review | Review | SEC: 2024-03-08 16:10:29Z - status set to: Review |  |  |  | 2024-03-08 16:38 | SEC
7233 | RISON, Mark | 1002 | 5 | 12.7.8.4.2 | 3119 | 40 | T | Yes | 3119 | 40 | 12.7.8.4.2 | [5 empty] | "If security is required on the TDLS direct link (see 12.7.8.1 (General)) (#6149)and the request does not include both an RSNE and an FTE" -- and TIE | Change to "… include an RSNE, an FTE and a TIE" |  | SEC | Review | Review | SEC: 2024-03-08 16:10:34Z - status set to: Review |  |  |  | 2024-03-08 16:38 | SEC
7234 | RISON, Mark | 1002 | 5 | 12.7.8.4.2 | 3119 | 44 | T | Yes | 3119 | 44 | 12.7.8.4.2 | [5 empty] | "If the version field of the RSNE is 0, (#6149)the TDLS responder STA shall reject the request with status code UNSUPPORTED_RSNE_VERSION." -- also if >1 | Change to "… is not 1, …" |  | SEC | Review | Review | SEC: 2024-03-08 16:10:39Z - status set to: Review |  |  |  | 2024-03-08 16:38 | SEC
7235 | RISON, Mark | 1002 | 5 | 12.7.8.4.2 | 3119 | 50 | T | Yes | 3119 | 50 | 12.7.8.4.2 | [5 empty] | "If none of the pairwise cipher suites are acceptable, or pairwise ciphers include (#3056)TKIP" -- only one suite is (now) allowed | Change to "If the pairwise cipher suite is not acceptable (including if it is TKIP)" |  | SEC | Review | Review | SEC: 2024-03-08 16:07:31Z - status set to: Review |  |  |  | 2024-03-08 16:38 | SEC
7236 | RISON, Mark | 1002 | 5 | 12.7.8.4.2 | 3119 | 54 | T | Yes | 3119 | 54 | 12.7.8.4.2 | [5 empty] | "If the RSN Capabilities field has not been set the subfields according to the described rules for this message" is both grammatically broken and semantically opaque | Change to "If the PeerKey Enabled subfield is not set to 1 in the RSN Capabilities field" |  | SEC | Review | Review | SEC: 2024-03-08 16:07:07Z - status set to: Review |  |  |  | 2024-03-08 16:38 | SEC
7237 | RISON, Mark | 1002 | 5 | 12.7.8.4.2 | 3120 | 1 | T | Yes | 3120 | 1 | 12.7.8.4.2 | [5 empty] | "If the contents of the FTE are not as per specified for this message" not clear | Change to "If the FTE is not set as described above" |  | SEC | Review | Review | SEC: 2024-03-08 16:06:43Z - status set to: Review |  |  |  | 2024-03-08 16:38 | SEC

## More Work Required
CID | Commenter | LB | Draft | Clause Number(C) | Page(C) | Line(C) | Type of Comment | Part of No Vote | Page | Line | Clause | Duplicate of CID | Resn Status | Assignee | Submission | Motion Number | Comment | Proposed Change | Resolution | Owning Ad-hoc | Comment Group | Ad-hoc Status | Ad-hoc Notes | Edit Status | Edit Notes | Edited in Draft | Last Updated | Last Updated By
7007 | Malinen, Jouni | 1002 | 5 | 12.7.10.1 | 3129 | 26 | T | No | 3129 | 26 | 12.7.10.1 |  |  | Jouni Malinen |  |  | The KEYERROR state of the Authenticator state machine forces a STA to be disconnected if it does not reply to group key handshake message 1 within GTimeoutCtr attempts. This is appropriate for many cases, but it might be convenient to allow an optional exception for an AP/Authenticator to skip this disconnection if the STA/Supplicant is expected to be using long sleep in cases where BSS max idle period has been advertised. While WNM sleep mode is available to avoid this, some offline discussions seemed to have preferred to not have to support it for some low power use cases. As such, the AP/Authenticator skipping the disconnection here could be of some use. | At P3129 L34, add a new NOTE immediately following Figure 12-56: 'NOTE: The Authenticator might skip the "Disconnect = true" step in the KEYERROR state if BSS max idle period is advertised and the non-AP STA is expected to be in long sleep mode during the group key handshake.' |  | SEC | More Work Required | More Work Required | SEC: 2024-03-14 14:30:20Z - status set to: More Work Required Schedule for REVme adhoc SEC: 2024-03-08 16:21:20Z - status set to: Review |  |  |  | 2024-03-14 14:33 | SEC
7028 | Malinen, Jouni | 1002 | 5 | 12.5.4.3.4 | 3040 | 17 | T | Yes | 3040 | 17 | 12.5.4.3.4 |  |  | Henry Ptasinski |  |  | The security of QMF depends on the ACI of the MMPDU being protected. This is similar to how the security of QoS for Data frames depends on the TID being protected. ACI is protected when using CCMP, but not when using GCMP. ACI is encoded in the ACI subfield in the Sequence Number field. That field is masked out from AAD construction for both CCMP and GCMP and as such, AAD does not protect it (unlikely it does for QoS Data frames with QC being included). CCMP protects the ACI subfield value by defining the priority value of the MPDU to be equal to its value (P3021 L28). This priority value is then included in the CCM nonce (see Figure 12-21) and that provides protection to the ACI value. GCMP on the other hand does not include the priority value in the GCM nonce (see Figure 12-30). Consequently, there is no protection for the ACI value and attacker can modify it without the frame recipient being able to detect the modification based on GCMP processing. This enabled attacks that could be used to reorder Robust Management frames between different access categories. Protection of ACI with GCMP is inconvenient since there is no room in the GCM nonce for the priority value. The standard could be extended to construct the AAD for GCMP to include a new field for the QMF cases (e.g., a "virtual" octet with the ACI encoded in it at the end of the AAD) or by not masking the ACI subfield of the Sequence Number field in QMFs. This would make the AAD construction different for GCMP compared to CCMP (since we should not change CCMP definition for this and break compatibility with the original design). It might be acceptable to modify GCMP for QMF due to limited, if any, interest in deploying QMF so far. It would also be possible to negotiate use of the extended AAD for GCMP when QMF is used. That said, if there is no interest in deploying QMF, there may not be much benefit from coming up with more complex solutions for this than simply disallow use of QMF with GCMP. This comment proposes an unconditional change to the AAD construction for GCMP for QMFs to unmask the ACI field. This is not compatible with previous definition. However, this is believed to be acceptable due to no known deployment of QMF with GCMP. This comment could be satisfied with a similar change done based on negotiated capability (e.g., and RSNXE bit) or by disallowing use of QMF with GCMP. | At P3023 L45-46, replace "SC – MPDU Sequence Control field, with the Sequence Number subfield (bits 4–15 of the Sequence Control field) masked out" with "SC – MPDU Sequence Control field, with the QMF Sequence Number field (bits 4-13 of the Sequence Control field) masked out in QMFs and with the Sequence Number subfield (bits 4–15 of the Sequence Control field) masked out in frames that are not QMFs" . |  | SEC | More Work Required | More Work Required | SEC: 2024-03-14 14:31:11Z - status set to: More Work Required Schedule for REVme adhoc SEC: 2024-03-08 16:19:13Z - status set to: Review |  |  |  | 2024-03-14 14:33 | SEC
7050 | Qi, Emily | 1002 | 5 | 12.2.7 | 2973 | 10 | T | No | 2973 | 10 | 12.2.7 |  |  | Po-Kai Huang |  |  | [Po-Kai] It is subtle that robust management frame is defined specifically as "The robust Management frames are Disassociation, Deauthentication, robust Action frames, and robust Action No Ack frames." It does not include all the managmeent frame. However, definition in 3.2 says "robust management frame(#4340): A Management frame that is eligible for protection.". Therefore, Beacon frame based on the definition is a robust managment frame when it is eligible for protection, but it contradicts with the definition in 12.2.7 Requirements for management frame protection | Change the defiintion of robust management frame in 3.2 as "robust management frame(#4340): A Management frame as defined in 12.2.7 that is eligible for protection." In 4.5.4.9 change "Robust Management frames are a set of Management frames that can be protected by the management frame protection service." to "Robust Management frames are a set of Management frames that can be protected by the management frame protection service as defined in 12.2.7." |  | SEC | More Work Required | More Work Required | SEC: 2024-03-14 14:29:20Z - status set to: More Work Required Schedule for REVme adhoc |  |  |  | 2024-03-14 14:33 | SEC

## Submission Required
CID | Commenter | LB | Draft | Clause Number(C) | Page(C) | Line(C) | Type of Comment | Part of No Vote | Page | Line | Clause | Duplicate of CID | Resn Status | Assignee | Submission | Motion Number | Comment | Proposed Change | Resolution | Owning Ad-hoc | Comment Group | Ad-hoc Status | Ad-hoc Notes | Edit Status | Edit Notes | Edited in Draft | Last Updated | Last Updated By
7012 | Goodall, David | 1002 | 5 | 12.5.2.3.6 | 3025 | 41 | T | Yes | 3025 | 41 | 12.5.2.3.6 |  |  | David GOODALL |  |  | For PV1 frame security the PN is not sent with the frame and has to be constructed locally at both ends, i.e. at the originator and recipient. Section 12.5.2.3.6 (Construct CCMP header for PV1 MPDUs) describes the PN as being constructed from a BPN stored locally, concatenated with the sequence number field from the MPDU header (fragment field masked out). It also states in one option for the BPN update that: "The locally stored BPN shall be incremented by 1 when the sequence number of the MPDU is less than the previous sequence number for that TID (for Data frames) or ACI (for QMFs) if any of the following two conditions is satisfied: — Block Ack is not used — Block Ack is used but decryption occurs after Block Ack reordering" That should be PTID (partial TID) and PV1 frames don't support QMFs, but those are separate issues. The main issue is that if a PV1 capable STA is supporting multiple traffic streams of different priorities, and also protected management frames, then to maintain the requirement for a single PN the BPN may be incremented by any of the sequence counters being maintained by the originator (for a list see Table 10-5—Transmitter sequence number spaces). This means that the BPN can go out of sync if a frame from sequence number space that rolled over and incremented the BPN at the transmitter is dropped and another frame is sent from a different sequence number space that also rolled over and incremented the BPN. | Modify the requirement in 12.5.2.3.2 (PN processing) that for PV1 MPDUs, the PN shall never repeat for a series of encrypted MPDUs using the same temporal key and (for Data frames) PTID, so that it requires the nonce to never repeat. That will allow a separate BPN to be maintained per PV1 sequence number space. |  | SEC | Submission Required | Submission Required | SEC: 2024-03-08 16:20:57Z - status set to: Submission Required |  |  |  | 2024-03-08 16:39 | SEC
7013 | Goodall, David | 1002 | 5 | 12.5.2.3.6 | 3025 | 41 | T | Yes | 3025 | 41 | 12.5.2.3.6 |  |  | David GOODALL |  |  | PV1 frames can be sent to a group address, i.e. a group AID but there is no language covering the AAD creation and encryption of such frames. | Encrypting group addressed PV1 frames will require additional sequence number spaces indexed by <AID, PTID> to avoid reuse of the key. Since this is complicated and unbounded it would be better to disallow use of group addressed PV1 frames. |  | SEC | Submission Required | Submission Required | SEC: 2024-03-08 16:20:39Z - status set to: Submission Required |  |  |  | 2024-03-08 16:39 | SEC
7078 | Qi, Emily | 1002 | 5 | 12.6.17 | 3068 | 17 | T | Yes | 3068 | 17 | 12.6.17 |  |  | Emily Qi |  |  | 11az work item - Changes in 12.6.19 of 11az cannot be incorporated in this section. Please review. | as in comment. |  | SEC | Submission Required | Submission Required | SEC: 2024-03-08 16:16:06Z - status set to: Submission Required |  |  |  | 2024-03-08 16:39 | SEC
7079 | Qi, Emily | 1002 | 5 | 12.7.1.3 | 3077 | 46 | T | Yes | 3077 | 46 | 12.7.1.3 |  |  | Emily Qi |  |  | 11az work item - 11az instructs TGme editor to replace Figure 12-29. However this figure has been modified by two CIDs. Changes need to be identified instead of replacement. | as in comment. |  | SEC | Submission Required | Submission Required | SEC: 2024-03-08 16:15:49Z - status set to: Submission Required |  |  |  | 2024-03-08 16:39 | SEC
7092 | Asterjadhi, Alfred | 1002 | 5 |  | 3841 |  | T | Yes | 3841 |  |  |  |  | Alfred Asterjadhi |  |  | What happens to the PN of a fragmented MPDU when it is retransmitted and the retransmission is not the same size as the initial attempt? Please clarify. | Please clarify PN setting when size of the re-fragment has changed. |  | SEC | Submission Required | Submission Required | SEC: 2024-03-08 16:15:27Z - status set to: Submission Required |  |  |  | 2024-03-08 16:39 | SEC
7095 | Orr, Stephen | 1002 | 5 | 12.13.6 | 3164 | 62 | T | Yes | 3164 | 62 | 12.13.6 |  |  | Stephen ORR |  |  | Add text to clarify the procedure | PASN Authentication with FT is not precise on how the second AP validates the MDE and PMKR0Name, "Like any other Based AKMP" only covers the PTKSA, not the STA parameters validation |  | SEC | Submission Required | Submission Required | SEC: 2024-03-08 16:14:08Z - status set to: Submission Required |  |  |  | 2024-03-08 16:39 | SEC
7096 | Orr, Stephen | 1002 | 5 | 12.13.6 | 3164 | 62 | T | Yes | 3164 | 62 | 12.13.6 |  |  | Stephen ORR |  |  | Clarify the FT procedure for non-RSNA cases | PASN Authentication with FT may build on FT where a RSNA is used, or not. The second case is not described |  | SEC | Submission Required | Submission Required | SEC: 2024-03-08 16:13:49Z - status set to: Submission Required |  |  |  | 2024-03-08 16:39 | SEC
7107 | Hamilton, Mark | 1002 | 5 | 12.7.8.2 | 3118 | 8 | T | Yes | 3118 | 8 | 12.7.8.2 |  |  | Mark HAMILTON |  |  | The terms "TPK-KCK" and "TPK-TK" need to be understood in numerous places. Finding the definition (only) here is very awkward. | Add definitions for these terms in clause 3, and acronyms in 3.4. |  | SEC | Submission Required | Submission Required | SEC: 2024-03-08 16:13:11Z - status set to: Submission Required |  |  |  | 2024-03-08 16:39 | SEC