## Title
IEEE P802.11 Wireless LANs
Submission
Designator: | doc.: IEEE 802.11-24/0669r2
Venue Date: | April 2024
First Author: | Mark Hamilton (Ruckus/CommScope)
Subject: | IEEE 802.11bh LB274 comments
Full Date: | 2024-04-08
Author(s): | Name(s) | Mark Hamilton
| Company: | Ruckus/CommScope
Address
Phone:
Fax:
| email: | mark.hamilton2152@gmail.com
Abstract: | This document contains the comments received on P802.11bh Draft 3.0 during working group letter ballot (LB283) and any resolutions approved by 802.11 TGbh.

## Revision History
Revision | Date | Description
0 | 2024-04-07 | Added D4.0 WG recirculation Letter Ballot comments (LB284).
1 | 2024-04-08 | Proposed resolutions for all comments, for TG review
2 | 2024-04-08 | Updated for comments which are withdrawn by the commenter
3
4
5
6
7
8
9
10

## All Comments
CID | Commenter | Category | Must be Satisfied | Clause Number | Page | Line | Comment | Proposed Change | Assignee | Submission | Resolution Type | Resolution Text | Motion Number | Notes
2001 | Stephan Sand | Editorial | 0 | 12.2.12.1 | 37 | 45 | Reference to wrong Annex AD, which is in REVme D5.0 AD Phase shift feedback calculation | Please replace Annex AD with Annex AF |  |  | Rejected | The amendment will be professionally edited prior to publication. The cross-references will be referred to the publication editor for proper alignment and to ensure "hot" links are used (which will update automatically).
2002 | Gaurav Patwardhan | Technical | 0 | 4.5.4.10 | 18 | 15 | Change from 'STA' to 'non-AP STA' in this paragraph for the newly added text. A separate comment to be submitted to REVme for the baseline text. | as in comment |  |  | Rejected | The comment is withdrawn by the commenter
2003 | Gaurav Patwardhan | Technical | 0 | 9.4.2.318 | 29 | 1 | Althougth there is a definition of 'measurement ID' in Clause 3, it by itself is not enough for the element description in Subclause 9.4.2.x . Here in 9.4.2.318 there has to be more detailed description of the same. Atleast mentioning what form it contains, eg: A string with alphanumeric characters, etc. If not specific text, then a note would also suffice. Implementers need to know what to broadly expect in such fields. | as in comment |  |  | Rejected | The comment is withdrawn by the commenter
2004 | Gaurav Patwardhan | Technical | 0 | 12.2.12.1 | 35 | 22 | Change "...unless the receiving STA..." to "...unless the intended receiver STA..." to make it clear | as in comment |  |  | Rejected | The comment is withdrawn by the commenter
2005 | Gaurav Patwardhan | Technical | 0 | 12.2.12.1 | 35 | 29 | Change to "(Re)Association Request" frame. | as in comment |  |  | Rejected | The comment is withdrawn by the commenter
2006 | Gaurav Patwardhan | Technical | 0 | 12.2.12.1 | 35 | 36 | Change to "(Re)Association Request" frame. | as in comment |  |  | Rejected | The comment is withdrawn by the commenter
2007 | Gaurav Patwardhan | Technical | 0 | 12.2.12.1 | 35 | 41 | Move the example to a note as it does not add anything of value to the normative language | as in comment |  |  | Rejected | The comment is withdrawn by the commenter
2008 | Gaurav Patwardhan | Technical | 0 | 12.2.12.1 | 35 | 50 | Swap the order of paragraphs at L61 and L50 because the one at L61 is more specific and should come first and then L50 is a catchall for all other situations. Otherwise there is ambiguity in reading the text. | as in comment |  |  | Rejected | The comment is withdrawn by the commenter
2009 | Gaurav Patwardhan | Technical | 0 | 12.2.12.1 | 36 | 11 | Should be a stronger condition, i.e. a "shall" instead of a "may" considering the AP was not able to determine the non-AP STA's identity | as in comment |  |  | Rejected | The comment is withdrawn by the commenter
2010 | Gaurav Patwardhan | Editorial | 0 | 12.2.12.1 | 37 | 45 | Rename to Annex AF | as in comment |  |  | Rejected | The comment is withdrawn by the commenter
2011 | Gaurav Patwardhan | Technical | 0 | 12.2.12.2 | 38 | 42 | For checking whether the IRM is already in use within the ESS a note needs to be added to the effect of "Mechanism to synchronize the storage of IRMs throughout an ESS is out of scope for this standard." Alternatively, add this point to the Note 1 on the same page at L21. | as in comment |  |  | Rejected | The comment is withdrawn by the commenter
2012 | Gaurav Patwardhan | Technical | 0 | 12.2.12.2 | 38 | 53 | Remove the sentence "In so doing, the AP identifies the non-AP STA" as it provides no value here. | as in comment |  |  | Rejected | The comment is withdrawn by the commenter
2013 | Gaurav Patwardhan | Technical | 0 | 12.2.12.2 | 39 | 8 | Instead of "... and the IRM field is not present.", it should be "... and the IRM field is present." | as in comment |  |  | Rejected | The comment is withdrawn by the commenter
2014 | Gaurav Patwardhan | Technical | 0 | 12.2.12.2 | 39 | 18 | Remove the word 'state' at the end of the sentence as it changes the meaning of the sentence. | as in comment |  |  | Rejected | The comment is withdrawn by the commenter
2015 | Gaurav Patwardhan | Editorial | 0 | 12.2.12.2 | 39 | 23 | Typo. Should be ".. in an ESS" instead of "... in as ESS". | as in comment |  |  | Rejected | The comment is withdrawn by the commenter
2016 | Gaurav Patwardhan | Technical | 0 | 12.2.12.2 | 39 | 27 | Sentence does not read well. Reword to "A non-AP STA may use that address for active scanning for an AP in that ESS." I think we have already established in the prior subclause text that the IRM is distributed to APs across the ESS. | as in comment |  |  | Rejected | The comment is withdrawn by the commenter
2017 | Gaurav Patwardhan | Editorial | 0 | 12.2.12.2 | 39 | 30 | Typo. Should be "AP(s)" | as in comment |  |  | Rejected | The comment is withdrawn by the commenter
2018 | Gaurav Patwardhan | Editorial | 0 | 12.2.12.2 | 39 | 32 | The correct preposition is 'for' instead of 'in'. The sentence would read as "... for each association.." | as in comment |  |  | Rejected | The comment is withdrawn by the commenter
2019 | Gaurav Patwardhan | Editorial | 0 | 12.2.13 | 39 | 46 | Typo. It should be '... shall be used as derived a part of.. " | as in comment |  |  | Rejected | The comment is withdrawn by the commenter
2020 | Okan Mutgan | Technical | 0 | 12.2.12 | 30 | 44 | Draw example figures of the signaling for IRM and device ID, preferably each mechanism with identifier recognized or not recognized. (Previous letter ballot consists of several comments that are not completely clear about the signaling procedures) | As in comment. |  |  | Rejected | The comment is withdrawn by the commenter