## IEEE_Cover
July, 2023 |  | P802.15.4me Pre-Ballot Comments.xlsx
IEEE P802.15
Wireless Specialty Networks
Project | IEEE P802.15 Working Group for Wireless Specialty Networks (WSNs)
Title | 802.15.4me Pre-Comment Submission
Date Submitted | 2023-07-11
Source | Gary Stuebing | email: gstuebin@cisco.com
Cisco Systems
Re:
Abstract | 802.15.4me D05 Pre Ballot Draft Comments
Purpose | [This document is used to submit comments for an 802.15aa-draft.]
Notice | This document has been prepared to assist the IEEE P802.15. It is offered as a basis for discussion and is not binding on the contributing individual(s) or organization(s). The material in this document is subject to change in form and content after further study. The contributor(s) reserve(s) the right to add, amend or withdraw material contained herein.
Release | The contributor acknowledges and accepts that this contribution becomes the property of IEEE and may be made publicly available by P802.15.

## IEEE 802.15.4me PRE-BALLOT COMM
INSTRUCTIONS: Please use this form to enter your comments. When complete please submit with your vote as described in the Letter Ballot Notification Name / Affiliation - These fields are required. Email / Phone # - please enter a valid email address and contact telephone number. The editors may use these to contact you if there are questions relating to your comment. This information will NOT be made public. Page/Sub-clause/Line Number - If you wish to reference multiple pages, provide the details in the comment field. Please specify Table / Figure References in the comment field in addition to the Page and Line Number. Comment/Proposed Change - These fields are required. Enter your comment and proposed change in these fields, respectively. Use plain text characters only. If you use any characters entered with "Ctrl" or "Alt" keys; or if you use symbols of any kind, if may result in an error which invalidates the comment. E/T -Only one letter is allowed, either E or T. Enter E if comment is editorial or T if comment is technical. Must be Satisfied? - This field is required. Enter Yes or No and spell out completely. If you vote "No" (Disapprove), the data will be associated with your "No" (Disapprove) vote. This categorization is used to differentiate those comments submitted as part of your "No" (Disapprove) vote from other comments that you may wish to submit. Only those comments that have a "Yes" in the "Must be Satisfied" box will be considered as part of your negative vote.
CID | Name | Affiliation | Email | Page | Sub-clause | Line # | Comment | Proposed Change | E/T | Must Be Satisfied? (enter Yes or No) | Group | Resolution (Accept/ Revised/ Reject/ Withdrawn) | Proposed Resolution | Action | Status | Notes | Closed/Open
Pre-1 | Billy Verso |  |  | 153 | 8.3.2 | 10 | The TxTimeSpecfied parameter in Table 8-25—Elements of the DataRequestRangingDescriptor is missing the final ‘d’ in its name in the Name column, where it appears as “TxTimeSpecfie”. | Correct to “TxTimeSpecfied”. | T | Yes |  |  | Accept
Pre-2 | Billy Verso |  |  | 325 | 10.11 | 1 | "Suspendeble" is this a word, seems not. The oxford dictionary says it should be "suspendable" in both British and American English and says "suspendible" is a needless variant. | Change spelling to "Suspendable" | E | N/A |  |  | Accept
Pre-3 | Billy Verso |  |  | 472 | 10.26.9.1.2 | 16 | MLME-RX-ENABLE predates 4a and ranging. It was in 2003 and 2006 revisions. This is a general method to turn on a receiver that is normally off, unless macRxOnWhenIdle is TRUE (which is FALSE by default). MLME-RX-ENABLE may be used by any slotted protocol and should be in a general clause rather than a ranging specific clause. | Return MLME-RX-ENABLE to clause 8.2 | T | Yes |  |  | Accept
Pre-4 | Billy Verso |  |  | 110 | 7.4.4 | 32 | I am wondering whether keeping IEs together would be better for encouraging reuse? For instance 4ab will be adding "sensing", and might consider rename/reuse of some of the IE used for ranging, as sensing/ranging, which is perhaps less likely to be done if the IE are in a ranging specific clause. | Consider return of IEs to a single clause. | E | N/A |  |  | Reject - The feeling withing the projec team was that it make more sense to keep them tiied to the specific functions.
Pre-5 | Billy Verso |  |  | 110 | 7.4.4 | 32 | In a similar vein TG4ab will have Ranging and Sensing functionalities, which may be separarte clauses e.g. .10.29, 10.34, however they probably share some IEs - for coordinating slots, etc. | Return IEs to a single clause, and put tables in the individual sub-clauses of clause 10 to link to the IEs that atr relevant to the particular clause 10 behaviours. | E | N/A |  |  | Reject - The feeling withing the projec team was that it make more sense to keep them tiied to the specific functions.
Pre-6 | Billy Verso |  |  | 110 | 7.4.4 | 32 | Another example of this 15-23-0034-01-04ab (Approved for integration into 4ab draft) is proposing renaming and reusing a number of TSCH IEs for slot control for ranging optimisations. | Return IEs to a single clause, and put tables in the individual sub-clauses of clause 10 to link to the IEs that are relevant to the particular clause 10 behaviours. | E | N/A |  |  | Reject - IE reuse adds complexity w.r.t. functional specific parameters and complicates the draft. It is unnecessary due to large availability of IE number allocations
Pre-7 | Billy Verso |  |  | 508 | 10.29.9.1 | 6 | In Table 10-160, one of the values is reserved, while text above says "The Multi-node Mode field shall have one of the values specified in Table 10-160.", clearly the reserved value should not be used, but text seems to allow it. | Remove "reserved" row from Table 10-160 so that only the non-reserved values are present. | T | YES |  |  | Revised- The Multi-node mode shall have one of the non-reserved valued in 10-160.
Pre-8 | Billy Verso |  |  | 508 | 10.29.9.1 | 6 | See my comment on Table 10-160 reserved value use. Whatever the remedy, it is probably worth looking for and similarly fixing other occurrences of this issue. | Survey & fix, similar issues elsewhere in the draft. | T | YES |  |  | Revised- Use the term non-reserved values.
Pre-9 | Leslie Mulder CSA |  |  |  | 6.6.2 |  | The packet filtering rules in section 6.6.2 have been modified to exclude promiscuous mode. This basically means that setting the macPromiscuousMode PIB attribute to TRUE does nothing, if you follow the spec explicitly. Is the intention that promiscuous mode will be an implementation defined thing and therefore so to the filtering rules? | What was wrong with the original packet filtering rules? |  |  |  |  | Reject - Promiscuous mode is defined in 10.20 and has moved there because it is an optional mode. Section 6.6.2 contains mandatory requirements.
Pre-10 | Clint Powell |  |  |  | 10 |  | Since optional features have been moved out of section 6, would it be appropriate to add a pointer to section 10 for optional features | [5 empty] | Accept
O