## IEEE_Cover
June 2023 |  | P802-15_Comment_Entry_Form.xls
IEEE P802.15
Wireless Personal Area Networks
Project | IEEE P802.15 Working Group for Wireless Personal Area Networks (WPANs)
Title | 802.15 Letter Ballot 2nd Recirculation Comment Submission IEEE P802.15.7a
Date Submitted | Wednesday 07 June 2023
Source | Sang-Kyu Lim | Voice: n/a
ETRI
| Daejeon, R.O.Korea | E-mail: sklim@etri.re.kr
Re:
Abstract | Comments for Letter Ballot #196
Purpose | [This document is used to submit comments for an 802.15 Letter Ballot.]
Notice | This document has been prepared to assist the IEEE P802.15. It is offered as a basis for discussion and is not binding on the contributing individual(s) or organization(s). The material in this document is subject to change in form and content after further study. The contributor(s) reserve(s) the right to add, amend or withdraw material contained herein.
Release | The contributor acknowledges and accepts that this contribution becomes the property of IEEE and may be made publicly available by P802.15.

## Comments
INSTRUCTIONS: Please use this form to enter your comments. When complete please submit with your vote as described in the Letter Ballot Notification Name / Affiliation - These fields are required. Email / Phone # - please enter a valid email address and contact telephone number. The editors may use these to contact you if there are questions relating to your comment. This information will NOT be made public. Page/Sub-clause/Line Number - If you wish to reference multiple pages, provide the details in the comment field. Please specify Table / Figure References in the comment field in addition to the Page and Line Number. Comment/Proposed Change - These fields are required. Enter your comment and proposed change in these fields, respectively. Use plain text characters only. If you use any characters entered with "Ctrl" or "Alt" keys; or if you use symbols of any kind, if may result in an error which invalidates the comment. E/T -Only one letter is allowed, either E or T. Enter E if comment is editorial or T if comment is technical. Must be Satisfied? - This field is required. Enter Yes or No and spell out completely. If you vote "No" (Disapprove), the data will be associated with your "No" (Disapprove) vote. This categorization is used to differentiate those comments submitted as part of your "No" (Disapprove) vote from other comments that you may wish to submit. Only those comments that have a "Yes" in the "Must be Satisfied" box will be considered as part of your negative vote.
Name | Affiliation | Email | Phone # | Page | Sub-clause | Line # | Comment | Proposed Change | E/T | Must Be Satisfied? (enter Yes or No)
Sang-Kyu Lim | ETRI | sklim@etri.re.kr |  | 8 | Introduction | 5 | The first and the second sentences have been changed from "This edition is an amendment ~. This amendment adds ~." in D2 and D3 drafts to "This edition is a revision of ~. This amendment adds ~. In D4 draft. By the way, I cannot find the reason why the sentences in D2 and D3 drafts have been changed. As far as I know, this is not a revision but an amendment. If my comment is correct, then the sentences in D4 draft should be changed into "This edition is an amendment of ~. This amendment adds ~." | Change "a revision" in the first sentence to "an amendment". | T | No
Sang-Kyu Lim | ETRI | sklim@etri.re.kr |  | 8 | Introduction | 16 | In order to keep the editorial consistency, "Multiple-Input-Multiple-Output" should be changed to "multiple-input and multiple-output (MIMO). | Change "Multiple-Input-Multiple-Output" to "multiple-input and multiple-output (MIMO). | E | No
Sang-Kyu Lim | ETRI | sklim@etri.re.kr |  | 8 | Introduction | 16 | In order to keep the editorial consistency, "Multiple-Input-Multiple-Output Orthogonal Frequency-Division Multiplexing (MIMO-OFDM)" should be changed to "multiple-input multiple-output orthogonal frequency division multiplexing (MIMO-OFDM)". | Change "Multiple-Input-Multiple-Output Orthogonal Frequency-Division Multiplexing (MIMO-OFDM)" to "multiple-input multiple-output orthogonal frequency division multiplexing (MIMO-OFDM)". | E | No
Sang-Kyu Lim | ETRI | sklim@etri.re.kr |  | 8 | Introduction | 17 | In order to keep the editorial consistency, "Artificial Intelligence (AI)" should be changed to "artificial intelligence (AI)". | Change "Artificial Intelligence (AI)" to "artificial intelligence (AI)". | E | No
Sang-Kyu Lim | ETRI | sklim@etri.re.kr |  | 10 | Contents | 45 | O.6. S2PSK-OFDM decoding method | Change "S2PSK-OFDM" to "HS2PSK-OFDM". | T | Yes
Sang-Kyu Lim | ETRI | sklim@etri.re.kr |  | 10 | Contents | 48 | In order to keep the editorial consistency, "Convolution Neural Network" should be changed to "Convolution neural network". | Change "Convolution Neural Network" to "Convolution neural network". | E | No
Sang-Kyu Lim | ETRI | sklim@etri.re.kr |  | 10 | Contents | 49 | In order to keep the editorial consistency, "Support Vector Machine (SVM)" should be changed to "Support vector machine (SVM)". | Change "Support Vector Machine (SVM)" to "Support vector machine (SVM)". | E | No
Sang-Kyu Lim | ETRI | sklim@etri.re.kr |  | 12 | 4.4.1 | 17 | In Table 79a, the maximum data rate is 9.6 Mbps. So, it would be better to change "5 Mbps" to "9.6 Mbps". | Change"5 Mbps" to "9.6 Mbps". | T | Yes
Sang-Kyu Lim | ETRI | sklim@etri.re.kr |  | 12 | 4.4.1 | 17 | In order to keep the editorial consistency, "Internet of Things" should be changed to "internet of things (IoT)". | Change"Internet of Things" to "internet of things (IoT)". | E | No
Sang-Kyu Lim | ETRI | sklim@etri.re.kr |  | 17 | 5.3.19.1.1 | 4 | Wrong numbering for "Bit position" in Table 18 | Change"43-46" to "44-46". | T | Yes
Sang-Kyu Lim | ETRI | sklim@etri.re.kr |  | 17 | 5.3.19.1.1 | 4 | Wrong numbering for "Bit position" in Table 18 | Change"47-58" to "47-56". | T | Yes
Sang-Kyu Lim | ETRI | sklim@etri.re.kr |  | 17 | 5.3.19.1.1 | 4 | Wrong numbering for "Bit position" in Table 18 | Change"59-63" to "57-64". | T | Yes
Sang-Kyu Lim | ETRI | sklim@etri.re.kr |  | 19 | 8.2 | 10 | I think OCC MCS IDs shown in Table 79 and 79a should be the unique values. So, it would be better to change "1.1 ~ 5.3" to "15 ~ 22". | For OCC MCS IDs in Table 79a, change "1.1 ~ 5.3" to "15 ~ 22". | T | Yes
Sang-Kyu Lim | ETRI | sklim@etri.re.kr |  | 19 | 8.2 | 10 | When looking at Table 115 and the sub-clause 16.1.5, RS-OFDM supports 64-QAM level as well. However, the RS-OFDM modes supporting 64-QAM level are not shown in Table 79a and Table 151a. So, the syncronization between Table 79a, Table 115, the sub-clause 16.1.5, and Table 151a is required for this issue. | If RS-OFDM has some modes supporting 64-QAM level, then put the modes into Table 79a. Synchronize the QAM levels for RS-OFDM between Table 79a, Table 115, the sub-clause 16.1.5, and Table 151a. | T | Yes
Sang-Kyu Lim | ETRI | sklim@etri.re.kr |  | 19 | 8.2 | 10 | When looking at Table 115 and the sub-clause 16.4.7, the optical clock rates for MIMO-OOK are 1.5, 2, 2.5 kHz. However, in Table 151d, the optical clock rates for MIMO-OOK are 1.5, 2, 3 kHz. Which one is correct ? So, the syncronization between Table 79a, Table 115, the sub-clause 16.4.7, and Table 151d is required for this issue. | Synchronize the clock rates for MIMO-OOK between Table 79a, Table 115, the sub-clause 16.4.7, and Table 151d. | T | Yes
Sang-Kyu Lim | ETRI | sklim@etri.re.kr |  | 19 | 8.2 | 10 | When looking at Table 151g, the optical clock rates for BPPM are 8 and 10 kHz. However, in Table 79a, the optical clock rates for BPPM are 10 and 20 kHz. Which one is correct ? So, the syncronization between Table 79a and Table 151g is required for this issue. | Synchronize the clock rates for BPPM between Table 79a and Table 151g. | T | Yes
Sang-Kyu Lim | ETRI | sklim@etri.re.kr |  | 20 | 8.5.2.7.2 | 16 | According to Table 79a, Table 115, the clause 16.2, the optical clock rates for MIMO-COOK are 10, 20, 30, and 40 kHz. By the way, only "10 kHz or 20 kHz" is shown on this line. | Change "10 kHz or 20 kHz" to "10 kHz, 20 kHz, 30 kHz or 40 kHz." | T | Yes
Sang-Kyu Lim | ETRI | sklim@etri.re.kr |  | 21 | 8.6 | 12 to 15 | Different font size | Increase the font size for this text. | E | No
Sang-Kyu Lim | ETRI | sklim@etri.re.kr |  | 24 | 8.6.5.5.4 | 1 | Wrong sub-clause number | Change"8.6.5.5.4" to "8.6.5.5.5". | E | Yes
Sang-Kyu Lim | ETRI | sklim@etri.re.kr |  | 24 | 9.5.2 | 12 | In the description for phyOfdmMode, the description for "Other values" is not needed because the range is 0-3. | Delete "Other values: Reserved". | T | No
Sang-Kyu Lim | ETRI | sklim@etri.re.kr |  | 24 | 9.5.2 | 12 | When looking at Table 115 and the sub-clause 16.1.5, RS-OFDM supports 64-QAM level as well. However, the RS-OFDM modes supporting 64-QAM level are not shown in Table 79a and Table 151a. So, the syncronization between Table 79a, Table 115, the sub-clause 16.1.5, and Table 151a is required for this issue. | Synchronize the QAM levels for RS-OFDM between Table 79a, Table 115, the sub-clause 16.1.5, and Table 151a. | T | Yes
Sang-Kyu Lim | ETRI | sklim@etri.re.kr |  | 25 | 9.5.2 | 1 | In the description for phyMimoCookMode, the description for "Other values" is not needed because the range is 0-3. | Delete "Other values: Reserved". | T | No
Sang-Kyu Lim | ETRI | sklim@etri.re.kr |  | 25 | 9.5.2 | 1 | In the description for phyMimoCookSubPacket Length, the description for "Other values" is not needed because the range is 0-3. | Delete "Other values: Reserved". | T | No
Sang-Kyu Lim | ETRI | sklim@etri.re.kr |  | 26 | 9.5.2 | 10 | When looking at Table 115 and the sub-clause 16.4.7, the optical clock rates for MIMO-OOK are 1.5, 2, 2.5 kHz. However, in Table 151d, the optical clock rates for MIMO-OOK are 1.5, 2, 3 kHz. Which one is correct ? So, the syncronization between Table 79a, Table 115, the sub-clause 16.4.7, and Table 151d is required for this issue. | Synchronize the clock rates for MIMO-OOK between Table 79a, Table 115, the sub-clause 16.4.7, and Table 151d. | T | Yes
Sang-Kyu Lim | ETRI | sklim@etri.re.kr |  | 27 | 9.5.2 | 1 | "3: BPPM" In the description for "phyHybridModulationMode" | Change "3: BPPM" to "2: BPPM". | T | No
Sang-Kyu Lim | ETRI | sklim@etri.re.kr |  | 27 | 9.5.2 | 1 | In the description for phyLowRateFec, the description for "Other values" is not needed because the range is 0-3. | Delete "Other values: Reserved". | T | No
Sang-Kyu Lim | ETRI | sklim@etri.re.kr |  | 27 | 9.5.2 | 1 | In the description for phyHighRateFec, the description for "Other values" is not needed because the range is 0-3. | Delete "Other values: Reserved". | T | No
Sang-Kyu Lim | ETRI | sklim@etri.re.kr |  | 27 | 9.5.2 | 1 | In the description for phyHybridModulationClk, the optical clock rates are 16 kHz and 32 kHz. Of course, this is correct description for HOOK-OFDM and HS2PSK-OFDM as specified in 16.5.3.1 and 16.5.3.2. However, the optical clock rates for BPPM are 8 kHz and 10kHz as shown in Table 151g. So, the values for the optical clock rates of BPPM should be specified in this part of Table 115 as well. | Add the values for the optical clock rates of BPPM to this part of Table 115 | T | Yes
Sang-Kyu Lim | ETRI | sklim@etri.re.kr |  | 29 | 16.1.5 | 2 | When looking at Table 115 and the sub-clause 16.1.5, RS-OFDM supports 64-QAM level. However, the RS-OFDM modes supporting 64-QAM level are not shown in Table 79a and Table 151a. So, the syncronization between Table 79a, Table 115, the sub-clause 16.1.5, and Table 151a is required for this issue. | Synchronize the QAM levels for RS-OFDM between Table 79a, Table 115, the sub-clause 16.1.5, and Table 151a. | T | Yes
Sang-Kyu Lim | ETRI | sklim@etri.re.kr |  | 29 | 16.1.7 | 17 | When looking at Table 115 and the sub-clause 16.1.5, RS-OFDM supports 64-QAM level. However, the RS-OFDM modes supporting 64-QAM level are not shown in Table 79a and Table 151a. So, the syncronization between Table 79a, Table 115, the sub-clause 16.1.5, and Table 151a is required for this issue. | Synchronize the QAM levels for RS-OFDM between Table 79a, Table 115, the sub-clause 16.1.5, and Table 151a. | T | Yes
Sang-Kyu Lim | ETRI | sklim@etri.re.kr |  | 29 | 16.1.7 | 17 | In order to keep the editorial consistency, "QAM levels" in Table 151a should be changed to "QAM level. | Change "QAM levels" in Table 151a to "QAM level". | E | No
Sang-Kyu Lim | ETRI | sklim@etri.re.kr |  | 31 | 16.3.1 | 11 | Most of the figures illustrating the reference architecture show the functional block diagram for the transmitter as shown in 16.1.1, 16.2.1, 16.4.1, 16.5.3.1, 16.5.3.2 and 16.5.3.3. However, the Figure 216f in 16.3.1 shows the functional block diagram for the receiver. In addition, Figure 216f and Figure O.11 are the same. So, the functional block diagram for the transmitter as a reference architecture should be shown in Figure 216f. | Delet the current figure for Figure 216f because it is the same with Figure O.11. And then make a new figure in terms of its transmitter for Figure 216f. | T | Yes
Sang-Kyu Lim | ETRI | sklim@etri.re.kr |  | 32 | 16.3.4 | 15 | According to my understanding on O-NOMA, the data rates for O-NOMA depend on the number of its power levels which means "the n-stage power allocation". So, the PHY PIB attribute for its setting is also specified in Table 115 on page 25. By the way, the parameter for its power level is not shown in Table 151c. | Specify the power levels or the number of the stage for power allocation for Mode 1 and Mode 2 in Table 151c. | T | Yes
Sang-Kyu Lim | ETRI | sklim@etri.re.kr |  | 34 | 16.4.5 | 7 | 8B10B code is used for RLL coding of MIMO-OOK as specified in Table 79a, Table 115, and Table 151d. In addition, 8B10B code supports 50% average brightness as well. So, this sentence should be changed to "Manchester code, 4B6B, or 8B10B code is used for MIMO-OOK mode.". | Change "Manchester code and 4B6B code are suggested for OOK mode." to "Manchester code, 4B6B, or 8B10B code is used for MIMO-OOK mode.". | T | Yes
Sang-Kyu Lim | ETRI | sklim@etri.re.kr |  | 34 | 16.4.5 | 8 | Duplicate sentence | Delete "Manchester code, 4B6B, or 8B10B code is suggested for MIMO-OOK mode.". | T | Yes
Sang-Kyu Lim | ETRI | sklim@etri.re.kr |  | 34 | 16.4.7 | 18 | When looking at Table 115 and the sub-clause 16.4.7, the optical clock rates for MIMO-OOK are 1.5, 2, 2.5 kHz. However, in Table 151d, the optical clock rates for MIMO-OOK are 1.5, 2, 3 kHz. Which one is correct ? So, the syncronization between Table 79a, Table 115, the sub-clause 16.4.7, and Table 151d is required for this issue. | Synchronize the clock rates for MIMO-OOK between Table 79a, Table 115, the sub-clause 16.4.7, and Table 151d. | T | Yes
Sang-Kyu Lim | ETRI | sklim@etri.re.kr |  | 34 | 16.4.7 | 20 | When looking at Table 115 and the sub-clause 16.4.7, the optical clock rates for MIMO-OOK are 1.5, 2, 2.5 kHz. However, in Table 151d, the optical clock rates for MIMO-OOK are 1.5, 2, 3 kHz. Which one is correct ? So, the syncronization between Table 79a, Table 115, the sub-clause 16.4.7, and Table 151d is required for this issue. | Synchronize the clock rates for MIMO-OOK between Table 79a, Table 115, the sub-clause 16.4.7, and Table 151d. | T | Yes
Sang-Kyu Lim | ETRI | sklim@etri.re.kr |  | 35 | 16.5.3.1 | 12 | According to my understanding on HOOK-OFDM from Table 79a, Table 151e and its naming, HOOK-OFDM is the hybrid modulation sheme combining OOK and OFDM. So, "C-OOK mapping" shown in Figure 216m should be changed to "OOK mapping". | Change "C-OOK mapping" in Figure 216m to "OOK mapping". | T | Yes
Sang-Kyu Lim | ETRI | sklim@etri.re.kr |  | 35 | 16.5.3.1 | 13 | This sub-clause is for HOOK-OFDM. | Change "HS2PSK-OFDM" shown on this line to "HOOK-OFDM". | T | Yes
Sang-Kyu Lim | ETRI | sklim@etri.re.kr |  | 35 | 16.5.3.1 | 12 | According to my understanding on HS2PSK-OFDM from Table 79a, Table 151f and its naming, HS2PSK-OFDM is the hybrid modulation sheme combining S2-PSK and OFDM. So, it would be better if "Bits to Symbol" shown in Figure 216n is changed to "Bits to S2-PSK symbols". | Change "Bits to Symbol" in Figure 216n to "Bits to S2-PSK symbols". | T | Yes
Sang-Kyu Lim | ETRI | sklim@etri.re.kr |  | 37 | 16.5.3.3 | 2 | When looking at Table 151g, the optical clock rates for BPPM are 8 and 10 kHz. However, in Table 79a, the optical clock rates for BPPM are 10 and 20 kHz. Which one is correct ? So, the syncronization between Table 79a and Table 151g is required for this issue. | Synchronize the clock rates for BPPM between Table 79a and Table 151g. | T | Yes
Sang-Kyu Lim | ETRI | sklim@etri.re.kr |  | 40 | O.2 | 1 | The MIMO-COOK decoder architecture shown in Figure O.4 is the same with Figure O.13. What is different between MIMO-COOK mode and MIMO-OOK mode ? | If there is a different thing between MIMO-COOK mode and MIMO-OOK mode, then it would be better to make this figure so that the difference between them can be shown. | T | Yes
Sang-Kyu Lim | ETRI | sklim@etri.re.kr |  | 43 | O.5 | 9 | Figure Caption for Figure O.11 | Change "Illustration of NOMA-OCC principle" to "O-NOMA decoder architecture in order to keep the editorial consistency as shown in other places. | E | No
Sang-Kyu Lim | ETRI | sklim@etri.re.kr |  | 44 | O.4 | 9 | The MIMO-OOK decoder architecture shown in Figure O.13 is the same with Figure O.4. What is different between MIMO-COOK mode and MIMO-OOK mode ? | If there is a different thing between MIMO-COOK mode and MIMO-OOK mode, then it would be better to make this figure so that the difference between them can be shown. | T | Yes
Sang-Kyu Lim | ETRI | sklim@etri.re.kr |  | 45 | O.6 | 3 | Wrong title | Change "S2PSK-OFDM" to "HS2PSK-OFDM". | E | Yes
Sang-Kyu Lim | ETRI | sklim@etri.re.kr |  | 45 | O.6 | 9 | Figure O.17 shows the functional block diagram in terms of receiver-side. | If the block diagram for "High data rate" is to show the RS-OFDM signal decoding process, then "Hermitian mapping" should be changed to "Hermitian demapping" as shown in Figure O.1. | T | Yes
Sang-Kyu Lim | ETRI | sklim@etri.re.kr |  | 45 | O.6 | 9 | Figure O.17 shows the functional block diagram in terms of receiver-side. | If the block diagram for "High data rate" is to show the RS-OFDM signal decoding process, then "QAM constellation mapping" should be changed to "QAM constellation demapping" as shown in Figure O.1. | T | Yes
Sang-Kyu Lim | ETRI | sklim@etri.re.kr |  | 45 | O.6 | 9 | Figure O.17 shows the functional block diagram in terms of receiver-side. | If the block diagram for "High data rate" is to show the RS-OFDM signal decoding process, then "Equalization" should be shown after "DFT" as shown in Figure O.1. | T | Yes
Sang-Kyu Lim | ETRI | sklim@etri.re.kr |  | 46 | O.7 | 3 | Figure O.18 shows the BPPM decoder architecture. However, it does not show how the BPPM decoding process is achieved at least when compared to Figure 216p. | Make this figure so that the BPPM decoding process can be shown in this figure at least when compared to Figure 216p. | T | Yes
Sang-Kyu Lim | ETRI | sklim@etri.re.kr |  | 47 | P.1 | 4 | In order to keep the editorial consistency, "Convolution Neural Network" should be changed to "Convolution neural network". | Change "Convolution Neural Network" to "Convolution neural network". | E | No
Sang-Kyu Lim | ETRI | sklim@etri.re.kr |  | 47 | P.2 | 18 | In order to keep the editorial consistency, "Support Vector Machine (SVM)" should be changed to "Support vector machine (SVM)". | Change "Support Vector Machine (SVM)" to "Support vector machine (SVM)". | E | No