## IEEE_Cover
July 2023 |  | DCN 15-23-0381-00-007a
IEEE P802.15
Wireless Personal Area Networks
Project | IEEE P802.15 Working Group for Wireless Personal Area Networks (WPANs)
Title | Comment Resolution for 802.15 Letter Ballot 2nd Recirculation
Date Submitted | Monday 10 July 2023
Source |  | Voice: n/a
| Huy Nguyen (Kookmin University) | E-mail: ngochuy.hust@gmail.com
| Yeong Min Jang (Kookmin University) | yjang@kookmin.ac.kr
| Sang-Kyu Lim (ETRI) | sklim@etri.re.kr
Re:
Abstract | Comment resolution for Letter Ballot #196
Purpose | [This document is used to submit comments for an 802.15 Letter Ballot.]
Notice | This document has been prepared to assist the IEEE P802.15. It is offered as a basis for discussion and is not binding on the contributing individual(s) or organization(s). The material in this document is subject to change in form and content after further study. The contributor(s) reserve(s) the right to add, amend or withdraw material contained herein.
Release | The contributor acknowledges and accepts that this contribution becomes the property of IEEE and may be made publicly available by P802.15.

## Comments
INSTRUCTIONS: Please use this form to enter your comments. When complete please submit with your vote as described in the Letter Ballot Notification Name / Affiliation - These fields are required. Email / Phone # - please enter a valid email address and contact telephone number. The editors may use these to contact you if there are questions relating to your comment. This information will NOT be made public. Page/Sub-clause/Line Number - If you wish to reference multiple pages, provide the details in the comment field. Please specify Table / Figure References in the comment field in addition to the Page and Line Number. Comment/Proposed Change - These fields are required. Enter your comment and proposed change in these fields, respectively. Use plain text characters only. If you use any characters entered with "Ctrl" or "Alt" keys; or if you use symbols of any kind, if may result in an error which invalidates the comment. E/T -Only one letter is allowed, either E or T. Enter E if comment is editorial or T if comment is technical. Must be Satisfied? - This field is required. Enter Yes or No and spell out completely. If you vote "No" (Disapprove), the data will be associated with your "No" (Disapprove) vote. This categorization is used to differentiate those comments submitted as part of your "No" (Disapprove) vote from other comments that you may wish to submit. Only those comments that have a "Yes" in the "Must be Satisfied" box will be considered as part of your negative vote.
CID | Name | Affiliation | Email | Phone # | Page | Sub-clause | Line # | Comment | Proposed Change | E/T | Must Be Satisfied? (enter Yes or No) | Status | Resolution details
1 | Sang-Kyu Lim | ETRI | sklim@etri.re.kr |  | 8 | Introduction | 5 | The first and the second sentences have been changed from "This edition is an amendment ~. This amendment adds ~." in D2 and D3 drafts to "This edition is a revision of ~. This amendment adds ~. In D4 draft. By the way, I cannot find the reason why the sentences in D2 and D3 drafts have been changed. As far as I know, this is not a revision but an amendment. If my comment is correct, then the sentences in D4 draft should be changed into "This edition is an amendment of ~. This amendment adds ~." | Change "a revision" in the first sentence to "an amendment". | T | No | accepted | Update as indicated in the proposed change
2 | Sang-Kyu Lim | ETRI | sklim@etri.re.kr |  | 8 | Introduction | 16 | In order to keep the editorial consistency, "Multiple-Input-Multiple-Output" should be changed to "multiple-input and multiple-output (MIMO). | Change "Multiple-Input-Multiple-Output" to "multiple-input and multiple-output (MIMO). | E | No | accepted | Update as indicated in the proposed change
3 | Sang-Kyu Lim | ETRI | sklim@etri.re.kr |  | 8 | Introduction | 16 | In order to keep the editorial consistency, "Multiple-Input-Multiple-Output Orthogonal Frequency-Division Multiplexing (MIMO-OFDM)" should be changed to "multiple-input multiple-output orthogonal frequency division multiplexing (MIMO-OFDM)". | Change "Multiple-Input-Multiple-Output Orthogonal Frequency-Division Multiplexing (MIMO-OFDM)" to "multiple-input multiple-output orthogonal frequency division multiplexing (MIMO-OFDM)". | E | No | accepted | Update as indicated in the proposed change
4 | Sang-Kyu Lim | ETRI | sklim@etri.re.kr |  | 8 | Introduction | 17 | In order to keep the editorial consistency, "Artificial Intelligence (AI)" should be changed to "artificial intelligence (AI)". | Change "Artificial Intelligence (AI)" to "artificial intelligence (AI)". | E | No | accepted | Update as indicated in the proposed change
5 | Sang-Kyu Lim | ETRI | sklim@etri.re.kr |  | 10 | Contents | 45 | O.6. S2PSK-OFDM decoding method | Change "S2PSK-OFDM" to "HS2PSK-OFDM". | T | Yes | accepted | Change title in Section O.6 to "HS2PSK-OFDM"
6 | Sang-Kyu Lim | ETRI | sklim@etri.re.kr |  | 10 | Contents | 48 | In order to keep the editorial consistency, "Convolution Neural Network" should be changed to "Convolution neural network". | Change "Convolution Neural Network" to "Convolution neural network". | E | No | accepted | Change title in Section P.1 to "Convolution neural network for LED detection with mobility effect"
7 | Sang-Kyu Lim | ETRI | sklim@etri.re.kr |  | 10 | Contents | 49 | In order to keep the editorial consistency, "Support Vector Machine (SVM)" should be changed to "Support vector machine (SVM)". | Change "Support Vector Machine (SVM)" to "Support vector machine (SVM)". | E | No | accepted | Change title in Section P.2 to "Support vector machine (SVM) classifier"
8 | Sang-Kyu Lim | ETRI | sklim@etri.re.kr |  | 12 | 4.4.1 | 17 | In Table 79a, the maximum data rate is 9.6 Mbps. So, it would be better to change "5 Mbps" to "9.6 Mbps". | Change"5 Mbps" to "9.6 Mbps". | T | Yes | accepted | Change the content of subsection 4.4.1 to "g) PHY VII: This PHY is intended for use with discrete light sources with a data rate up to 9.6 Mbps for internet of things applications using a high-speed camera considering low mobility (<10km/h), as defined in Table 79a."
9 | Sang-Kyu Lim | ETRI | sklim@etri.re.kr |  | 12 | 4.4.1 | 17 | In order to keep the editorial consistency, "Internet of Things" should be changed to "internet of things (IoT)". | Change"Internet of Things" to "internet of things (IoT)". | E | No | accepted | Change the content of subsection 4.4.1 to "g) PHY VII: This PHY is intended for use with discrete light sources with a data rate up to 9.6 Mbps for internet of things applications using a high-speed camera considering low mobility (<10km/h), as defined in Table 79a."
10 | Sang-Kyu Lim | ETRI | sklim@etri.re.kr |  | 17 | 5.3.19.1.1 | 4 | Wrong numbering for "Bit position" in Table 18 | Change"43-46" to "44-46". | T | Yes | accepted | Update as indicated in the proposed change
11 | Sang-Kyu Lim | ETRI | sklim@etri.re.kr |  | 17 | 5.3.19.1.1 | 4 | Wrong numbering for "Bit position" in Table 18 | Change"47-58" to "47-56". | T | Yes | accepted | Update as indicated in the proposed change
12 | Sang-Kyu Lim | ETRI | sklim@etri.re.kr |  | 17 | 5.3.19.1.1 | 4 | Wrong numbering for "Bit position" in Table 18 | Change"59-63" to "57-64". | T | Yes | accepted | Update as indicated in the proposed change
13 | Sang-Kyu Lim | ETRI | sklim@etri.re.kr |  | 19 | 8.2 | 10 | I think OCC MCS IDs shown in Table 79 and 79a should be the unique values. So, it would be better to change "1.1 ~ 5.3" to "15 ~ 22". | For OCC MCS IDs in Table 79a, change "1.1 ~ 5.3" to "15 ~ 22". | T | Yes | accepted | Update as indicated in the proposed change
14 | Sang-Kyu Lim | ETRI | sklim@etri.re.kr |  | 19 | 8.2 | 10 | When looking at Table 115 and the sub-clause 16.1.5, RS-OFDM supports 64-QAM level as well. However, the RS-OFDM modes supporting 64-QAM level are not shown in Table 79a and Table 151a. So, the syncronization between Table 79a, Table 115, the sub-clause 16.1.5, and Table 151a is required for this issue. | If RS-OFDM has some modes supporting 64-QAM level, then put the modes into Table 79a. Synchronize the QAM levels for RS-OFDM between Table 79a, Table 115, the sub-clause 16.1.5, and Table 151a. | T | Yes | revised | Change the content of subsection 16.1.5 to "4-QAM and 16-QAM shall be used in RS-OFDM modulation scheme. The QAM level shall be configured via the PHY PIB attribute phyOfdmQam." Delete "2: 64-QAM" in description for "phyOfdmQam" of Table 115
15 | Sang-Kyu Lim | ETRI | sklim@etri.re.kr |  | 19 | 8.2 | 10 | When looking at Table 115 and the sub-clause 16.4.7, the optical clock rates for MIMO-OOK are 1.5, 2, 2.5 kHz. However, in Table 151d, the optical clock rates for MIMO-OOK are 1.5, 2, 3 kHz. Which one is correct ? So, the syncronization between Table 79a, Table 115, the sub-clause 16.4.7, and Table 151d is required for this issue. | Synchronize the clock rates for MIMO-OOK between Table 79a, Table 115, the sub-clause 16.4.7, and Table 151d. | T | Yes | revised | Change Optical Clock Rate value of Mode 3 in Table 151d from "3kHz" to "2.5 kHz"
16 | Sang-Kyu Lim | ETRI | sklim@etri.re.kr |  | 19 | 8.2 | 10 | When looking at Table 151g, the optical clock rates for BPPM are 8 and 10 kHz. However, in Table 79a, the optical clock rates for BPPM are 10 and 20 kHz. Which one is correct ? So, the syncronization between Table 79a and Table 151g is required for this issue. | Synchronize the clock rates for BPPM between Table 79a and Table 151g. | T | Yes | revised | Change Optical Clock Rate value of Mode 1 and Mode 2 in Table 151g from "8 kHz" to "10 kHz" and from "10 kHz" to "20 kHz"
17 | Sang-Kyu Lim | ETRI | sklim@etri.re.kr |  | 20 | 8.5.2.7.2 | 16 | According to Table 79a, Table 115, the clause 16.2, the optical clock rates for MIMO-COOK are 10, 20, 30, and 40 kHz. By the way, only "10 kHz or 20 kHz" is shown on this line. | Change "10 kHz or 20 kHz" to "10 kHz, 20 kHz, 30 kHz or 40 kHz." | T | Yes | revised | Change the first paragraph of subsection 8.5.2.7.2 to "The preamble symbol and data symbols are all symmetric symbols, and the average brightness of those is constant at 50%. The optical clock rate is also constant at a considerable low frequency, 10 kHz, 20 kHz, 30 kHz, and 40 kHz."
18 | Sang-Kyu Lim | ETRI | sklim@etri.re.kr |  | 21 | 8.6 | 12 to 15 | Different font size | Increase the font size for this text. | E | No | accepted | Update as indicated in the proposed change
19 | Sang-Kyu Lim | ETRI | sklim@etri.re.kr |  | 24 | 8.6.5.5.4 | 1 | Wrong sub-clause number | Change"8.6.5.5.4" to "8.6.5.5.5". | E | Yes | accepted | Change the sub-clause number from "8.6.5.5.4" to "8.6.5.5.5"
20 | Sang-Kyu Lim | ETRI | sklim@etri.re.kr |  | 24 | 9.5.2 | 12 | In the description for phyOfdmMode, the description for "Other values" is not needed because the range is 0-3. | Delete "Other values: Reserved". | T | No | accepted | Delete "Other values: Reserved" in description for "phyOfdmMode" of Table 115
21 | Sang-Kyu Lim | ETRI | sklim@etri.re.kr |  | 24 | 9.5.2 | 12 | When looking at Table 115 and the sub-clause 16.1.5, RS-OFDM supports 64-QAM level as well. However, the RS-OFDM modes supporting 64-QAM level are not shown in Table 79a and Table 151a. So, the syncronization between Table 79a, Table 115, the sub-clause 16.1.5, and Table 151a is required for this issue. | Synchronize the QAM levels for RS-OFDM between Table 79a, Table 115, the sub-clause 16.1.5, and Table 151a. | T | Yes | revised | Delete "2: 64-QAM" in description for "phyOfdmQam" of Table 115
22 | Sang-Kyu Lim | ETRI | sklim@etri.re.kr |  | 25 | 9.5.2 | 1 | In the description for phyMimoCookMode, the description for "Other values" is not needed because the range is 0-3. | Delete "Other values: Reserved". | T | No | accepted | Delete "Other values: Reserved" in description for "phyMimoCookMode" of Table 115
23 | Sang-Kyu Lim | ETRI | sklim@etri.re.kr |  | 25 | 9.5.2 | 1 | In the description for phyMimoCookSubPacket Length, the description for "Other values" is not needed because the range is 0-3. | Delete "Other values: Reserved". | T | No | accepted | Delete "Other values: Reserved" in description for "phyMimoCookSubPacketLength" of Table 115
24 | Sang-Kyu Lim | ETRI | sklim@etri.re.kr |  | 26 | 9.5.2 | 10 | When looking at Table 115 and the sub-clause 16.4.7, the optical clock rates for MIMO-OOK are 1.5, 2, 2.5 kHz. However, in Table 151d, the optical clock rates for MIMO-OOK are 1.5, 2, 3 kHz. Which one is correct ? So, the syncronization between Table 79a, Table 115, the sub-clause 16.4.7, and Table 151d is required for this issue. | Synchronize the clock rates for MIMO-OOK between Table 79a, Table 115, the sub-clause 16.4.7, and Table 151d. | T | Yes | revised | Change Optical Clock Rate value of Mode 3 in Table 151d from "3kHz" to "2.5 kHz"
25 | Sang-Kyu Lim | ETRI | sklim@etri.re.kr |  | 27 | 9.5.2 | 1 | "3: BPPM" In the description for "phyHybridModulationMode" | Change "3: BPPM" to "2: BPPM". | T | No | accepted | Change "3: BPPM" to "2: BPPM" in description for phyHybridModulationMode of Table 115
26 | Sang-Kyu Lim | ETRI | sklim@etri.re.kr |  | 27 | 9.5.2 | 1 | In the description for phyLowRateFec, the description for "Other values" is not needed because the range is 0-3. | Delete "Other values: Reserved". | T | No | accepted | Delete "Other values: Reserved" in description for phyLowRateFec of Table 115
27 | Sang-Kyu Lim | ETRI | sklim@etri.re.kr |  | 27 | 9.5.2 | 1 | In the description for phyHighRateFec, the description for "Other values" is not needed because the range is 0-3. | Delete "Other values: Reserved". | T | No | accepted | Delete "Other values: Reserved" in description for phyHighRateFec of Table 115
28 | Sang-Kyu Lim | ETRI | sklim@etri.re.kr |  | 27 | 9.5.2 | 1 | In the description for phyHybridModulationClk, the optical clock rates are 16 kHz and 32 kHz. Of course, this is correct description for HOOK-OFDM and HS2PSK-OFDM as specified in 16.5.3.1 and 16.5.3.2. However, the optical clock rates for BPPM are 8 kHz and 10kHz as shown in Table 151g. So, the values for the optical clock rates of BPPM should be specified in this part of Table 115 as well. | Add the values for the optical clock rates of BPPM to this part of Table 115 | T | Yes | revised | Change description for phyHybridModulationClk to "The optical clock rate (or symbol rate) is applied for Hybrid Modulation. 0: 10 kHz 1: 16 kHz 2: 20 kHz 3: 32 kHz Others: Reserved"
29 | Sang-Kyu Lim | ETRI | sklim@etri.re.kr |  | 29 | 16.1.5 | 2 | When looking at Table 115 and the sub-clause 16.1.5, RS-OFDM supports 64-QAM level. However, the RS-OFDM modes supporting 64-QAM level are not shown in Table 79a and Table 151a. So, the syncronization between Table 79a, Table 115, the sub-clause 16.1.5, and Table 151a is required for this issue. | Synchronize the QAM levels for RS-OFDM between Table 79a, Table 115, the sub-clause 16.1.5, and Table 151a. | T | Yes | revised | Change the content of subsection 16.1.5 to "4-QAM and 16-QAM shall be used in RS-OFDM modulation scheme. The QAM level shall be configured via the PHY PIB attribute phyOfdmQam." Delete "2: 64-QAM" in description for "phyOfdmQam" of Table 115
30 | Sang-Kyu Lim | ETRI | sklim@etri.re.kr |  | 29 | 16.1.7 | 17 | When looking at Table 115 and the sub-clause 16.1.5, RS-OFDM supports 64-QAM level. However, the RS-OFDM modes supporting 64-QAM level are not shown in Table 79a and Table 151a. So, the syncronization between Table 79a, Table 115, the sub-clause 16.1.5, and Table 151a is required for this issue. | Synchronize the QAM levels for RS-OFDM between Table 79a, Table 115, the sub-clause 16.1.5, and Table 151a. | T | Yes | revised | Change the content of subsection 16.1.5 to "4-QAM and 16-QAM shall be used in RS-OFDM modulation scheme. The QAM level shall be configured via the PHY PIB attribute phyOfdmQam." Delete "2: 64-QAM" in description for "phyOfdmQam" of Table 115
31 | Sang-Kyu Lim | ETRI | sklim@etri.re.kr |  | 29 | 16.1.7 | 17 | In order to keep the editorial consistency, "QAM levels" in Table 151a should be changed to "QAM level. | Change "QAM levels" in Table 151a to "QAM level". | E | No | accepted | Update as indicated in the proposed change
32 | Sang-Kyu Lim | ETRI | sklim@etri.re.kr |  | 31 | 16.3.1 | 11 | Most of the figures illustrating the reference architecture show the functional block diagram for the transmitter as shown in 16.1.1, 16.2.1, 16.4.1, 16.5.3.1, 16.5.3.2 and 16.5.3.3. However, the Figure 216f in 16.3.1 shows the functional block diagram for the receiver. In addition, Figure 216f and Figure O.11 are the same. So, the functional block diagram for the transmitter as a reference architecture should be shown in Figure 216f. | Delet the current figure for Figure 216f because it is the same with Figure O.11. And then make a new figure in terms of its transmitter for Figure 216f. | T | Yes | revised | Change Figure 216f in terms of transmitter side. Change content of 16.3 with more detail - 16.3.1. Reference architecture - 16.3.2. Data packet structure - 16.3.3. FEC - 16.3.4. Power Allocation - 16.3.5. Summary of O-NOMA PHY mode parameters
33 | Sang-Kyu Lim | ETRI | sklim@etri.re.kr |  | 32 | 16.3.4 | 15 | According to my understanding on O-NOMA, the data rates for O-NOMA depend on the number of its power levels which means "the n-stage power allocation". So, the PHY PIB attribute for its setting is also specified in Table 115 on page 25. By the way, the parameter for its power level is not shown in Table 151c. | Specify the power levels or the number of the stage for power allocation for Mode 1 and Mode 2 in Table 151c. | T | Yes | revised | Update Table 151c with Power Levels
34 | Sang-Kyu Lim | ETRI | sklim@etri.re.kr |  | 34 | 16.4.5 | 7 | 8B10B code is used for RLL coding of MIMO-OOK as specified in Table 79a, Table 115, and Table 151d. In addition, 8B10B code supports 50% average brightness as well. So, this sentence should be changed to "Manchester code, 4B6B, or 8B10B code is used for MIMO-OOK mode.". | Change "Manchester code and 4B6B code are suggested for OOK mode." to "Manchester code, 4B6B, or 8B10B code is used for MIMO-OOK mode.". | T | Yes | accepted | Update as indicated in the proposed change
35 | Sang-Kyu Lim | ETRI | sklim@etri.re.kr |  | 34 | 16.4.5 | 8 | Duplicate sentence | Delete "Manchester code, 4B6B, or 8B10B code is suggested for MIMO-OOK mode.". | T | Yes | accepted | Update as indicated in the proposed change
36 | Sang-Kyu Lim | ETRI | sklim@etri.re.kr |  | 34 | 16.4.7 | 18 | When looking at Table 115 and the sub-clause 16.4.7, the optical clock rates for MIMO-OOK are 1.5, 2, 2.5 kHz. However, in Table 151d, the optical clock rates for MIMO-OOK are 1.5, 2, 3 kHz. Which one is correct ? So, the syncronization between Table 79a, Table 115, the sub-clause 16.4.7, and Table 151d is required for this issue. | Synchronize the clock rates for MIMO-OOK between Table 79a, Table 115, the sub-clause 16.4.7, and Table 151d. | T | Yes | revised | Change Optical Clock Rate value of Mode 3 in Table 151d from "3kHz" to "2.5 kHz"
37 | Sang-Kyu Lim | ETRI | sklim@etri.re.kr |  | 34 | 16.4.7 | 20 | When looking at Table 115 and the sub-clause 16.4.7, the optical clock rates for MIMO-OOK are 1.5, 2, 2.5 kHz. However, in Table 151d, the optical clock rates for MIMO-OOK are 1.5, 2, 3 kHz. Which one is correct ? So, the syncronization between Table 79a, Table 115, the sub-clause 16.4.7, and Table 151d is required for this issue. | Synchronize the clock rates for MIMO-OOK between Table 79a, Table 115, the sub-clause 16.4.7, and Table 151d. | T | Yes | revised | Change Optical Clock Rate value of Mode 3 in Table 151d from "3kHz" to "2.5 kHz"
38 | Sang-Kyu Lim | ETRI | sklim@etri.re.kr |  | 35 | 16.5.3.1 | 12 | According to my understanding on HOOK-OFDM from Table 79a, Table 151e and its naming, HOOK-OFDM is the hybrid modulation sheme combining OOK and OFDM. So, "C-OOK mapping" shown in Figure 216m should be changed to "OOK mapping". | Change "C-OOK mapping" in Figure 216m to "OOK mapping". | T | Yes | accepted | Update Figure 216m as indicated in the proposed change
39 | Sang-Kyu Lim | ETRI | sklim@etri.re.kr |  | 35 | 16.5.3.1 | 13 | This sub-clause is for HOOK-OFDM. | Change "HS2PSK-OFDM" shown on this line to "HOOK-OFDM". | T | Yes | accepted | Change the content of 16.5.3.1 to "A reference architecture of HOOK-OFDM is shown in Figure 216m. The optical clock rate is at 16 kHz or 32 kHz. In each ‘high’ and ‘low’ period of C-OOK waveform, OFDM waveform is embedded to increase data rate of the system. The configuration of the optical clock rate of HOOK-OFDM scheme shall be implemented via the PHY PIB attribute phyHybridModulationClk."
40 | Sang-Kyu Lim | ETRI | sklim@etri.re.kr |  | 35 | 16.5.3.1 | 12 | According to my understanding on HS2PSK-OFDM from Table 79a, Table 151f and its naming, HS2PSK-OFDM is the hybrid modulation sheme combining S2-PSK and OFDM. So, it would be better if "Bits to Symbol" shown in Figure 216n is changed to "Bits to S2-PSK symbols". | Change "Bits to Symbol" in Figure 216n to "Bits to S2-PSK symbols". | T | Yes | accepted | Update Figure 216n as indicated in the proposed change
41 | Sang-Kyu Lim | ETRI | sklim@etri.re.kr |  | 37 | 16.5.3.3 | 2 | When looking at Table 151g, the optical clock rates for BPPM are 8 and 10 kHz. However, in Table 79a, the optical clock rates for BPPM are 10 and 20 kHz. Which one is correct ? So, the syncronization between Table 79a and Table 151g is required for this issue. | Synchronize the clock rates for BPPM between Table 79a and Table 151g. | T | Yes | revised | Change Optical Clock Rate value of Mode 1 and Mode 2 in Table 151g from "8 kHz" to "10 kHz" and from "10 kHz" to "20 kHz"
42 | Sang-Kyu Lim | ETRI | sklim@etri.re.kr |  | 40 | O.2 | 1 | The MIMO-COOK decoder architecture shown in Figure O.4 is the same with Figure O.13. What is different between MIMO-COOK mode and MIMO-OOK mode ? | If there is a different thing between MIMO-COOK mode and MIMO-OOK mode, then it would be better to make this figure so that the difference between them can be shown. | T | Yes | revised | Different between MIMO-COOK and MIMO-OOK: MIMO-COOK use Rolling shutter effect to down-sampling process and MIMO-OOK use camera frame rate to down-sampling process. Update Figure O.4 and Figure O.11 with more detail in Down-sampling process
43 | Sang-Kyu Lim | ETRI | sklim@etri.re.kr |  | 43 | O.5 | 9 | Figure Caption for Figure O.11 | Change "Illustration of NOMA-OCC principle" to "O-NOMA decoder architecture in order to keep the editorial consistency as shown in other places. | E | No | accepted | Change Figure O.12 title from "Illustration of NOMA-OCC principle" to "O-NOMA decoder architecture:
44 | Sang-Kyu Lim | ETRI | sklim@etri.re.kr |  | 44 | O.4 | 9 | The MIMO-OOK decoder architecture shown in Figure O.13 is the same with Figure O.4. What is different between MIMO-COOK mode and MIMO-OOK mode ? | If there is a different thing between MIMO-COOK mode and MIMO-OOK mode, then it would be better to make this figure so that the difference between them can be shown. | T | Yes | revised | Different between MIMO-COOK and MIMO-OOK: MIMO-COOK use Rolling shutter effect to down-sampling process and MIMO-OOK use camera frame rate to down-sampling process. Update Figure O.4 and Figure O.11 with more detail in Down-sampling process
45 | Sang-Kyu Lim | ETRI | sklim@etri.re.kr |  | 45 | O.6 | 3 | Wrong title | Change "S2PSK-OFDM" to "HS2PSK-OFDM". | E | Yes | accepted | Change title in Section O.6 to "HS2PSK-OFDM"
46 | Sang-Kyu Lim | ETRI | sklim@etri.re.kr |  | 45 | O.6 | 9 | Figure O.17 shows the functional block diagram in terms of receiver-side. | If the block diagram for "High data rate" is to show the RS-OFDM signal decoding process, then "Hermitian mapping" should be changed to "Hermitian demapping" as shown in Figure O.1. | T | Yes | accepted | Update Figure O.17 as indicated in the proposed change
47 | Sang-Kyu Lim | ETRI | sklim@etri.re.kr |  | 45 | O.6 | 9 | Figure O.17 shows the functional block diagram in terms of receiver-side. | If the block diagram for "High data rate" is to show the RS-OFDM signal decoding process, then "QAM constellation mapping" should be changed to "QAM constellation demapping" as shown in Figure O.1. | T | Yes | accepted | Update Figure O.17 as indicated in the proposed change
48 | Sang-Kyu Lim | ETRI | sklim@etri.re.kr |  | 45 | O.6 | 9 | Figure O.17 shows the functional block diagram in terms of receiver-side. | If the block diagram for "High data rate" is to show the RS-OFDM signal decoding process, then "Equalization" should be shown after "DFT" as shown in Figure O.1. | T | Yes | accepted | Update Figure O.17 as indicated in the proposed change
49 | Sang-Kyu Lim | ETRI | sklim@etri.re.kr |  | 46 | O.7 | 3 | Figure O.18 shows the BPPM decoder architecture. However, it does not show how the BPPM decoding process is achieved at least when compared to Figure 216p. | Make this figure so that the BPPM decoding process can be shown in this figure at least when compared to Figure 216p. | T | Yes | revised | Update Figure O.18 to match with Figure 216p
50 | Sang-Kyu Lim | ETRI | sklim@etri.re.kr |  | 47 | P.1 | 4 | In order to keep the editorial consistency, "Convolution Neural Network" should be changed to "Convolution neural network". | Change "Convolution Neural Network" to "Convolution neural network". | E | No | accepted | Update as indicated in the proposed change
51 | Sang-Kyu Lim | ETRI | sklim@etri.re.kr |  | 47 | P.2 | 18 | In order to keep the editorial consistency, "Support Vector Machine (SVM)" should be changed to "Support vector machine (SVM)". | Change "Support Vector Machine (SVM)" to "Support vector machine (SVM)". | E | No | accepted | Update as indicated in the proposed change
52 | Tero Kivinen | Self | kivinen@iki.fi |  | 8 | Introduction | 4 | The introduction is not part of the standard, it describes what this document is doing, so it is NOT editing the current introduction. Replace the current editing marks and introduction to actual introduction to this amendment. | Change to “This amendment adds one new higher rate, longer range PHY VII to the IEEE Std 802.15.7. It also adds AI algorithms and MIMO technique to increase the system performance.” and so on. You can also tell some history of the standard development, for example that there were more phys to be added, but they were removed because of xxx etc. | E | No | revised
53 | Tero Kivinen | Self | kivinen@iki.fi |  | 21 | 8.5.2.7.5 | 6 | This is not first use of BPPM, do not expand here. | Remove the expansion of the BPPM acronym. | E | No | accepted | Update as indicated in the proposed change
54 | Tero Kivinen | Self | kivinen@iki.fi |  | 13 | 4.8 | 18 | Add space before the opening parenthesis. | Change “Multiplexing(HOOK-OFDM)” with “Multiplexing (HOOK-OFDM)” | E | No | accepted | Update as indicated in the proposed change
55 | Tero Kivinen | Self | kivinen@iki.fi |  | 13 | 5.1.2.4.3 | 29 | What is the text “Device types PHY VII are not interoperable” trying to say. Is it trying to say that twho PHY VII devices do not talk to each other? That would mean there is no point of adding the to standard if they can’t talk to each other. Also the sentence is in plural form, I.e, types … are …, but only one PHY is listed. | Perhaps the PHY VII should simply be added to the list of PHYs in the 5.1.2.4.2, meaning that PHY IV and PHY VII can’t talk to each other, as they are not interoperable and same for PHY V, PHY VI etc. | T | Yes | revised | Change the content of subsection 5.1.2.4.3 to "PHY VII does not provide device discovery support."
56 | Tero Kivinen | Self | kivinen@iki.fi |  | 14 | 5.2.1.1.5 | 19 | The security enabled subfield says that if it is one the frame is protecetd, and it is one otherwise. I think it should say it is “zero” otherwise. | Change “This subfield shall be set to “1” otherwise” to “This subfield shall be set to zero otherwise.”. Actually even better would say that “For frames which are not protected by MAC sublayer this field shall be set to zero.” I.e. describe what it means if this is zero. | T | Yes | accepted | Change the second paragraph of subsection 5.1.2.4.3 to "b) Security Enable subfield. The Security Enabled subfield shall be set to one if the frame is protected by the MAC sublayer. This subfield shall be set to zero otherwise. "
57 | Tero Kivinen | Self | kivinen@iki.fi |  | 14 | 5.2.1.1.5 | 21 | Same issue than in security enabled subfield. | Chaneg This subfield shall be set to “1” otherwise” to “If there is no more data to be sent to recipients, this field shall be set to zero.” | T | Yes | accepted | Change the third paragraph of subsection 5.1.2.4.3 to "c) Frame Pending subfield. The Frame Pending subfield shall be set to one if the device sending the frame has more data for the recipients. This subfield shall be set to zero otherwise. The Frame Pending subfield shall be used only during the data frame; at the synchronization frame, it shall be set to zero on transmission and ignored on reception. "
58 | Tero Kivinen | Self | kivinen@iki.fi |  | 14 | 5.2.1.1.5 | 24 | Small numbers needs to be spelled out, i.e., change “0” with is equal to zero. | Change “OWPAN Address is “0”” with “OWPAN address is equal to zero”. | E | No | accepted | Update as indicated in the proposed change
59 | Tero Kivinen | Self | kivinen@iki.fi |  | 14 | 5.2.1.1.5 | 26 | Small numbers needs to be spelled out, i.e., change “0” with is equal to zero. | Change “OWPAN Address is “0”” with “OWPAN address is equal to zero”. | E | No | accepted | Update as indicated in the proposed change
60 | Tero Kivinen | Self | kivinen@iki.fi |  | 15 | 5.2.1.3.2 | 5 | As we are replacing the subclauses 5.2.1.3.2, 5.1.2.3.3 and 5.1.2.3.4 with the new subclause that covers all of them, we need to say that remove subclauses 5.2.1.3.3 and 5.2.1.3.4, and change the title of subclause 5.2.1.3.2 and the contents as follows. | Add editing instruction saying that “Remove subclauses 5.2.1.3.3, and 5.2.1.3.4.” The 5.2.1.3.2 is not a new subclause so change the editing instructions to say “Replace the subclause 5.2.1.3.2 as follows:”. Or you can use the say format you use in sections 5.2.1.5.2-5.2.1.5.4 and in sections 5.2.1.7.2-5.2.1.7.4, i.e., delete old subsections and insert new one. Regradless which version you use, use the same method in both. | E | No | accepted | change editing instruction from "Insert the following new subclause 5.2.1.3.2 after subclause 5.2.1.3.1 as follows:" to "Remove subclauses 5.2.1.3.3 and 5.2.1.3.4, and change the title of subclause 5.2.1.3.2 and the contents as follows"
61 | Tero Kivinen | Self | kivinen@iki.fi |  | 17 | 5.3.19 | 2 | Subsection header “5.3.19 Information element command” is missing | Add subsection header “5.3.19 Information element command”. | E | No | accepted | Insert subclause header "5.3.19 Information element command"
62 | Tero Kivinen | Self | kivinen@iki.fi |  | 17 | 5.3.19.1 | 2 | Subsection header “5.3.19.1 Capabilities information element” is missing. | Add subsection header “5.3.19.1 Capabilities information element”. | E | No | accepted | Insert subclause header "5.3.19.1 Capabilities information element"
63 | Tero Kivinen | Self | kivinen@iki.fi |  | 17 | 5.3.19.1.1 | 5 | Adding PHY VII in the middle of bitfield as bit 40, is not backward compatible, and anybody who receives this frame has no way of knowing whether it is old or new format. | Move new added fields to the end of bitfield. | T | Yes | revised | Update table 18: Change"43-46" to "44-46", Change"47-58" to "47-56". Change"59-63" to "57-64".
64 | Tero Kivinen | Self | kivinen@iki.fi |  | 17 | 5.3.19.1.1 | 5 | The bit 43 is twice in the table, it is last bit of the Number of optical sources, and first bit of the Multiple direction support. | Do not change the location and length of existin fields, thus do not modify the length or location of the Number of optical sources, and any fields after that. | T | Yes | revised | Update table 18: Change"43-46" to "44-46", Change"47-58" to "47-56". Change"59-63" to "57-64".
65 | Tero Kivinen | Self | kivinen@iki.fi |  | 17 | 5.3.19.1.1 | 5 | The length of Number of cells supported has been increased from the 10 to 12. Is this intentional. The maximum number of cells is still 1023 as the original specification limits it to that, and that text was no changed. | Revert the change of the length of the Number of cells supported back to 10 bits. | T | Yes | revised | Update table 18: Change"43-46" to "44-46", Change"47-58" to "47-56". Change"59-63" to "57-64".
66 | Tero Kivinen | Self | kivinen@iki.fi |  | 17 | 5.3.19.1.1 | 5 | The length of the Bands used field has been changed from 8 to 4, and there is no change in the text of the description of that field and that still refers it as 8 bit field. | Revert the change of the length of the bands used field length back to 8 bits. | E |  | revised | Update table 18: Change"43-46" to "44-46", Change"47-58" to "47-56". Change"59-63" to "57-64".
67 | Tero Kivinen | Self | kivinen@iki.fi |  | 17 | 5.3.19.1.1 | 8 | Small numbers needs to be spelled out, i.e., change 1 with one. | Change text to “The PHY VII support subfield is one bit in length. It shall be set to one if the device supports PHY VII.” | E | No | revised | Update table 18: Change"43-46" to "44-46", Change"47-58" to "47-56". Change"59-63" to "57-64".
68 | Tero Kivinen | Self | kivinen@iki.fi |  | 18 | 6.4.1 | 3 | There is extra underline in aMinMPDUOverhead, the “PHY V and PHY VI: 7/9” is already in the original text and is not modified. | Remove the underlining of the “PHY V and PHY VI: 7/9” of the aMinMPDUOverhead description. | E | No | accepted | Update as indicated in the proposed change
69 | Tero Kivinen | Self | kivinen@iki.fi |  | 19 | 8.2 | 3 | There is missng underline in “Table 79a”. Base standard says “given in Table 76 to Table 79”, thus the a after the “Table 79a” is added text. | Underine the “a” in the “Table 79a”. | E | No | accepted | Update as indicated in the proposed change
70 | Tero Kivinen | Self | kivinen@iki.fi |  | 19 | 8.2 | 10 | There is extra underline in the Table 79a table name. This is competely new table that is inserted, thus the a in the table number in the table heading should not be underlined. | Remove the underling from the “a” of the “Table 79a – PHY VII operation mode”. | E | No | accepted | Update as indicated in the proposed change
71 | Tero Kivinen | Self | kivinen@iki.fi |  | 20 | 8.5.2.7.2 | 18 | Small numbers needs to be spelled out, i.e., change “1” to one and “0” to zero on lines 18 and 19. | Small numbers needs to be spelled out, i.e., change “1” to one and “0” to zero on lines 18 and 19. | E | No | accepted | Update as indicated in the proposed change
72 | Tero Kivinen | Self | kivinen@iki.fi |  | 27 | 9.5.2 | 1 | The Part R phyHybridModulationMode has values 0, 1, and 3 defined. Is there a reason why value 2 was skipped. | Renumbed 3 BPPM to 2 BPPM | T | No | accepted | Change "3: BPPM" to "2: BPPM" in description for phyHybridModulationMode of Table 115
73 | Tero Kivinen | Self | kivinen@iki.fi |  | 38 | O.1 | 5 | Hanging paragraph. Add O.1.1 General or similar to contain the text that is between O.1 and O.1.1 | Remove than hanging pragraph. | E | No | accepted | Update as indicated in the proposed change
74 | Tero Kivinen | Self | kivinen@iki.fi |  | 39 | O.2 | 16 | Hanging paragraph. Add O.2.1 General or similar to contain the text that is between O.2 and O.2.1 | Remove than hanging pragraph. | E | No | accepted | Update as indicated in the proposed change