## IEEE_Cover
August 2023 |  | P802-15_Comment_Entry_Form.xls
IEEE P802.15
Wireless Personal Area Networks
Project | IEEE P802.15 Working Group for Wireless Personal Area Networks (WPANs)
Title | 802.15 Informal Review and Comment Submission IEEE P802.15.4ab
Date Submitted | 2023-08-15
Source | Phil Beecher | Voice: n/a
BCL
| Aldrington, East Sussex | E-mail: pbeecher@ieee.org
Re:
Abstract | Commenst for First Comment Collection, per-ballot draft 15.4ab
Purpose | [This document is used to submit comments for an 802.15 Letter Ballot.]
Notice | This document has been prepared to assist the IEEE P802.15. It is offered as a basis for discussion and is not binding on the contributing individual(s) or organization(s). The material in this document is subject to change in form and content after further study. The contributor(s) reserve(s) the right to add, amend or withdraw material contained herein.
Release | The contributor acknowledges and accepts that this contribution becomes the property of IEEE and may be made publicly available by P802.15.

## Comments
INSTRUCTIONS: Please use this form to enter your comments. When complete please submit with your vote as described in the Letter Ballot Notification Name / Affiliation - These fields are required. Email - please enter a valid email address, this information will NOT be made public. The editors may use these to contact you if there are questions relating to your comment. Page/Sub-clause/Line Number - If you wish to reference multiple pages, provide the details in the comment field. Please specify Table / Figure References in the comment field in addition to the Page and Line Number. Comment/Proposed Change - These fields are required. Enter your comment and proposed change in these fields, respectively. Use plain text characters only. Category: Editorial / Techincal Must be Satisfied? - This field is required. Enter Yes or No and spell out completely. If you vote "No" (Disapprove), the data will be associated with your "No" (Disapprove) vote. This categorization is used to differentiate those comments submitted as part of your "No" (Disapprove) vote from other comments that you may wish to submit. Only those comments that have a "Yes" in the "Must be Satisfied" box will be considered as part of your negative vote. You can remove row 1 if you want after you have read the instructions if you want to get more screen space for comments.
Name | Affiliation | Email | Page | Sub-clause | Line # | Comment | Proposed Change | Category | Must Be Satisfied?
Benjamin Rolfe | BCA et al | ben.rolfe @ ieee.org | 5 | 1.1.1.5 | 26 | "the co-located devices " is not the best grammar. | Change to "multiple co-located devices " | Editorial
Mingyu Lee | Samsung Electronics | mg0218.lee@samsung.com | 21 | 10.29.3.5 | 21 | "as well" may not be a proper word for specification | Remove "as well" | Editorial | No
Mingyu Lee | Samsung Electronics | mg0218.lee@samsung.com | 21 | 10.29.3.5 | 24 | Since the hopping of controlee is optional, "should" change to "may" | Change from "should " to "may" | Editorial | Yes
Mingyu Lee | Samsung Electronics | mg0218.lee@samsung.com | 21 | 10.29.3.5 | 22 | hypber blocks shall have same structure to be aligned with the decsription in the page. It's already mentioned above in the page. It's better to start with hopping | Replace the first sentence by "Hopping is optional in hypber block-based mode" | Technical | Yes
Taeyoung Ha | Samsung Electronics | ty1115.ha@samsung.com | 21 | 10.29.3.5 | 3 | some of the individual ranging blocks can have same ranging block duration, ranging round duration, or ranging slot duration | Change "different configuration for their ranging block duration, ranging round duration, and ranging slot duration" to "different configuration for their ranging block duration, ranging round duration, or ranging slot duration" | Technical | Yes
Mingyu Lee | Samsung Electronics | mg0218.lee@samsung.com | 22 | 10.29.3.5 | 1 | Color of figure needs to be removed | Use 15-23-0482-00-04ab | Technical | Yes
Taeyoung Ha | Samsung Electronics | ty1115.ha@samsung.com | 22 | 10.29.3.5 | 16 | ERR IE may not located at the current ranging block. | Remove "in the current ranging round." | Technical | No
Taeyoung Ha | Samsung Electronics | ty1115.ha@samsung.com | 22 | 10.29.3.5 | 20 | typo | Change "the controlee next higher layer" to "the next higher layer of the controlee " | Editorial | Yes
Taeyoung Ha | Samsung Electronics | ty1115.ha@samsung.com | 27 | 10.29.9.10 | 5 | trigger step is not defined | Change "The Starting Slot Index field indicates the first slot of the RSF transmission" | Technical | Yes
Taeyoung Ha | Samsung Electronics | ty1115.ha@samsung.com | 27 |  | 4 | Sequence Index is ambiguous | Change "Sequence Index" to "Preamble Code Index" | Technical | Yes
Taeyoung Ha | Samsung Electronics | ty1115.ha@samsung.com | 27 | 10.29.9.10 | 12 | For RSF, Ipatov sequence also can be used | Change "The Sequence Index field indicates the code index of MMRS" to "The Preamble Code Index field indicates the preamble code index of RSF" | Technical | Yes
Youngwan So | Samsung Electronics | youngwan.so@samsung.com | 37 | 10.35.3.3 | 1 | The texts in figure 22 and figure 23 are too small to recognize. | Need to enlarge or redraw | Editorial | Yes
Mingyu Lee | Samsung Electronics | mg0218.lee@samsung.com | 39 | 10.35.3.6 | 10 | The NB AP and the UWB AP can use compact format with different value of message control | Refer 10.35.9.20 for both NB AP and UWB AP 10.35.9.20, 10.35.9.21, and 10.35.9.22 need to be replaced by the contents of 15-23-0482-00-04ab | Technical | Yes
Mingyu Lee | Samsung Electronics | mg0218.lee@samsung.com | 39 | 10.35.3.6 | 10 | The reference "table 1.2.3.1" is incorrect. The reference for default UWB ranging channel needs to be replaced. | MMS UWB ranging channel in Table 8 of section 10.35.10.1 needs to be referred | Technical | Yes
Taeyoung Ha | Samsung Electronics | ty1115.ha@samsung.com | 39 | 10.35.3.6 | 14 | AP already include 'packet' | Change "AP packets" to "APs" | Editorial | Yes
Mingyu Lee | Samsung Electronics | mg0218.lee@samsung.com | 47 | 10.35.8.4.1 | 5 | Acronyms of ranging sequence fragments, i.e., RSF is already showed in the above | Remove "ranging sequence fragments", "(" , ")" , and "]" | Editorial | Yes
Taeyoung Ha | Samsung Electronics | ty1115.ha@samsung.com | 47 | 10.35.8.4.2 | 19 | "unnecessary" is ambiguous | Remove "Control and measurement report phase of multiple RSF transmissions can be omitted if unnecessary." | Editorial | Yes
Taeyoung Ha | Samsung Electronics | ty1115.ha@samsung.com | 47 | 10.35.8.4.3 | 26 | the conditions for the omitted control phase is ambiguous | Remove "If there is no change in scheduling (tbd.), the control phase of RSF transmissions (i.e., control message in the UWB channel) can be omitted." | Editorial | Yes
Mingyu Lee | Samsung Electronics | mg0218.lee@samsung.com | 47 | 10.35.8.4.1 | 11 | The color of figure needs to be removed | Use 15-23-0482-00-04ab | Editorial | Yes
Mingyu Lee | Samsung Electronics | mg0218.lee@samsung.com | 48 | 10.35.8.4.1 | 1 | The color of figure needs to be removed | Use 15-23-0482-00-04ab | Editorial | Yes
Mingyu Lee | Samsung Electronics | mg0218.lee@samsung.com | 48 | 10.35.8.4.1 | 10 | The color of figure needs to be removed | Use 15-23-0482-00-04ab | Editorial | Yes
Mingyu Lee | Samsung Electronics | mg0218.lee@samsung.com | 48 | 10.35.8.4.4 | 12 | To refer message format, section number needs to be included | Change "The REPORT message with message id 0x12 " to "The REPORT message in Section 10.35.9.15". | Technical | Yes
Taeyoung Ha | Samsung Electronics | ty1115.ha@samsung.com | 48 | 10.35.8.4.4 | 8 | the conditions for the omitted control phase is ambiguous | Remove "If there is no change in scheduling (tbd.), the control phase of the RSF transmissions (i.e., a control message in the NB channel) can be omitted." | Editorial | Yes
Youngwan So | Samsung Electronics | youngwan.so@samsung.com | 50 | 10.35.9.3.2 | 16 | Typo | Change MessageConten to MessageContent | Editorial | Yes
Youngwan So | Samsung Electronics | youngwan.so@samsung.com | 52 | 10.35.9.3.9 | 13 | Not enough definition or decription on fields | Looks to need some definition or description. | Editorial | Yes
Mingyu Lee | Samsung Electronics | mg0218.lee@samsung.com | 54 | 10.35.9.3.14 | 1 | 15-23-0372-01-04ab is missing | Add the contents of 15-23-0372-01-04a. The referenece in the document, i.e., [Table in slide 14 of 15-23-0307-00-04ab] , replaced by Table 28 of Section 13.2.5 | Technical | Yes
Youngwan So | Samsung Electronics | youngwan.so@samsung.com | 54 | 10.35.9.4 | 16 | The table is empty | Looks need to fill something | Editorial | Yes
Mingyu Lee | Samsung Electronics | mg0218.lee@samsung.com | 59 | 10.35.9.11 | 7 | MessageControl = 0x10 is absent | Change from 0x20 to 0x10 | Technical | Yes
Mingyu Lee | Samsung Electronics | mg0218.lee@samsung.com | 64 | 10.35.9.20 | 19 | Merge with 10.35.9.21 and 10.35.9.22 Change the contents by using 15-23-0482-00-04ab | 10.35.9.20, 10.35.9.21, and 10.35.9.22 need to be replaced by the contents of 15-23-0482-00-04ab | Technical | Yes
Youngwan So | Samsung Electronics | youngwan.so@samsung.com | 77 | 10.36.7.1 | 10 | RSDB field in Figure 75 seems to be RSDP. | RSDB to RSDP | Editorial | Yes
Youngwan So | Samsung Electronics | youngwan.so@samsung.com | 77 | 10.36.7.1 | 10 | R field in Figure 75 seems to need more explanation. No description about it. | Looks to need some definition or description. | Editorial | Yes
Youngwan So | Samsung Electronics | youngwan.so@samsung.com | 82 | 10.36.7.1 | 12 | The second row content is missing. | Looks need to fill something | Editorial | Yes
Mingyu Lee | Samsung Electronics | mg0218.lee@samsung.com | 102 | 10.40.3.1 | 2 | Options according to the value of the address size field needs to be presented | Add a table with Value column and description column. 0 - Size of Address field is 2 octets. 1 - Size of Address field is 3 octets. 2 - Size of Address field is 8 octets. 4 - reserved | Technical | Yes
Mingyu Lee | Samsung Electronics | mg0218.lee@samsung.com | 102 | 10.40.3.1 | 6 | Reference for NB PHY Configuration needs to be added | Add Table 28 of Section 13.2.5 as reference | Technical | Yes
Youngwan So | Samsung Electronics | youngwan.so@samsung.com | 102 | 10.40.3.1 | 7 | Seems a certain word is missing | "The transmission offset field specifies the remaining until..." to "The transmission offset field specifies the remaining time until..." | Editorial | Yes
Youngwan So | Samsung Electronics | youngwan.so@samsung.com | 104 | 12.3.2 | 2 | The table is empty | Looks need to fill something | Editorial | Yes
Youngwan So | Samsung Electronics | youngwan.so@samsung.com | 105 | 13.1.2.3 | 12 | Seems typo | Change "SDF" to "SFD" | Editorial | Yes
Youngwan So | Samsung Electronics | youngwan.so@samsung.com | 49 | 10.35.9.1 | 10 | Seems reference is missing. | Add table or figure listing Compact Message ID field values. | Editorial | Yes
Youngwan So | Samsung Electronics | youngwan.so@samsung.com | 49 | 10.35.9.2.1 | 14 | Acronyms are missing from Acronyms section (Section3.2) | Add acronyms to Section 3.2 (e.g. RPA, IRK, etc.) | Editorial | Yes
Youngwan So | Samsung Electronics | youngwan.so@samsung.com | 50 | 10.35.9.3.2 | 16 | Typo | Change "ofg" to "of" | Editorial | Yes
Youngwan So | Samsung Electronics | youngwan.so@samsung.com | 53 | 10.35.9.3.10 | 6 | Seems no definition or descriptions about fieds | Please add definition and description | Editorial | Yes
Youngwan So | Samsung Electronics | youngwan.so@samsung.com | 55 | 10.35.9.5 | 3 | Something missing from after colon mark | Please make sentence complete. | Editorial | Yes
Youngwan So | Samsung Electronics | youngwan.so@samsung.com | 57 | 10.35.9.8 | 7 | "NB PHY Configuration Present" appears two times in the format. | Revise appropriately if needed. | Editorial | Yes
Youngwan So | Samsung Electronics | youngwan.so@samsung.com | 57 | 10.35.9.8 | 12 | Wrong reference number to Figure | Change "Figure 48" to "Figure 52" | Editorial | Yes
Youngwan So | Samsung Electronics | youngwan.so@samsung.com | 58 | 10.35.9.8 | 4 | Seems typo or incomplete sentence | Revise appropriately if needed. | Editorial | Yes
Youngwan So | Samsung Electronics | youngwan.so@samsung.com | 58 | 10.35.9.10 | 11 | Wrong reference number to Figure | Change "Figure 46" to "Figure 53" | Editorial | Yes
Youngwan So | Samsung Electronics | youngwan.so@samsung.com | 59 | 10.35.9.12 | 14 | Octets are missing from 2nd column of the table | Add appropriate Octet numbers | Editorial | Yes
Youngwan So | Samsung Electronics | youngwan.so@samsung.com | 60 | 10.35.9.13 | 33 | Typo | Change "This is the response message is sent by.." to "This is the response message sent by.." | Editorial | Yes