## IEEE_Cover
Nov 2023		15-23-0497-08-04me		Instructions: / Fill in month and year at B1 / Update doc# in D1 / Fill in TG project number in C7 / Fill in date in C8. / Fill in your name and address in C9:D11 / Update TG project number in C15 / For each LB / Duplicate the LBxxx_template sheet / Rename the copied sheet as LBxxx, where xxx is the letter ballot number (or LBxxx_Rogue for rogue comments). Do not use spaces in the sheet names.

	IEEE P802.15
	Wireless Personal Area Networks

Project	IEEE P802.15 Working Group for Wireless Personal Area Networks (WPANs)
Title	802.15 Consolidated Letter Ballot Comment for IEEE P802.15.4me
Date Submitted	Wednesday, September 13, 2023
Source	Tero Kivinen	Voice: n/a
	Self
		E-mail: kivinen@iki.fi

Re:

Abstract	Consolidated letter ballot comments for IEEE P802.15.4me
Purpose	[This document is used to consolidate comments for an 802.15 Letter Ballots.]
Notice	This document has been prepared to assist the IEEE P802.15. It is offered as a basis for discussion and is not binding on the contributing individual(s) or organization(s). The material in this document is subject to change in form and content after further study. The contributor(s) reserve(s) the right to add, amend or withdraw material contained herein.
Release	The contributor acknowledges and accepts that this contribution becomes the property of IEEE and may be made publicly available by P802.15.

## LBxxx_template
	INSTRUCTIONS: Duplicate this template, and rename it to match the LBxxx where xxx is the letter ballot number. / Copy all comments from submitted comment sheets to this sheet by using copy and Paste Special / Paste Text Only them starting from B3 cell. / Then add “i-1”, “r1-1”, “r2-1” etc (initial, recirculation1, recirculation2 etc) to the A2 column and drag lover right corner to cover all comments, so each / comment gets comment id assigned. / Before posting this to the mentor delete column D. / Other1, other2, other3 etc can be used for keeping track of your own things, like “Comment group”, “Person assigned to”, “Status in document”. / If the Dispotion status is Revised or Rejected you need to have Dispotion detail, and if it is Accepted you can’t have Dispotion status (sheet will show red error in those cases). / Remove this line 1 after you have read the instructions as it is no longer needed, and will just unnecessarely consume screen estate. After deleting line 1, freeze first line and column.
Comment ID	Name	Affiliation	Email (remove this column before posting to mentor)	Page	Sub-clause	Line #	Comment	Proposed Change	Category	Must Be Satisfied?	Disposition Status	Disposition Detail	Other1	Other2	Other3
i-1

## LB197
Comment ID	Name	Affiliation	Page	Sub-clause	Line #	Comment	Proposed Change	Category	Must Be Satisfied?	Disposition Status	Disposition Detail	Done	Assigned	Other3
i-138	Pablo Corbalán Pelegrín	NXP Semiconductors	14	Introduction	3	"This is the fourth revision..."	This is the fifth revision	Editorial	No	Accepted		Done
i-139	Pablo Corbalán Pelegrín	NXP Semiconductors	14	Introduction	1	Introduction does not state changes made by 2020 revision nor the changes planned by 2023 current draft.	Add paragraph stating the changes made by the 2020 revision and another paragraph for the changes plannes as part of this draft.	Editorial	No	Accepted		Done
i-108	Stephan Sand	German Aerospace Center (DLR)	45	4.3	8	There is a note in parenthesis, which is not in the NOTE format as on the previous page.	Move the Note in parentheses after the next sentence and use the NOTE format as on P44L5.	Editorial	No	Accepted		Done
i-106	Zhenzhen Ye	Redpoint Positioning	53	5.7.1	17	Why the general superframe structure is treated as "Optional features" and included in 10.2 but leaves some special variants of the superframe structure such as Beacon superframe (5.7.1.1), DSME (5.7.1.2), slotframes (5.7.13), and TMCTP superframe (5.7.1.4) in the mandatory section 5.7.1?	If we need to keep 5.7.1.1-5.7.1.4 in its current place, we should move the general description of the superframe structure from 10.2 to 5.7.1.	General	Yes	Revised	Text in section 5 needs to be rewritten and reorganized so that it is clear what optional features.	Done	ben	Renamed to Scheduled access
i-107	Zhenzhen Ye	Redpoint Positioning	64	6.4	26	Why the section of device association and disassociation with a PAN is left in section 10.18, not included in section 6.4?	recommend to move section 10.18 to be a subsection of section 6.4.	General	No	Rejected	All optional features have been moved to section 10, and if there is any leftover of associations or disassications.
i-109	Stephan Sand	German Aerospace Center (DLR)	157	8.3.2	3	The subclause reference 6.9.1.4 does not exist. The correct reference should be 10.26.1.4 Ranging counter time unit.	Please correct the reference to 6.9.1.4 to 10.26.1.4. Please correct also further occurences at: / P157 RangingTxTime row, 4th column; P164 RxRangingCounter row, 4th column; TXRangingCounter row, 4 column; P165 Table 4th column 8 occurences; P165 Table 4th column 2 occurences; P465L6, P469L14, P469L16, and P472L6.	Editorial	No	Accepted		Done
i-1	Billy Verso	Qorvo	171	8.4.3.1	6	In Table 8-35—MAC PIB attributes, attributes macLifsPeriod and macSifsPeriod both reference clause 11.1.3.13 in the Range column. This is not the correct reference, it should be 11.1.4	Change References to 11.1.4	Editorial	Yes	Accepted		Done
i-110	Stephan Sand	German Aerospace Center (DLR)	344	10.14.2.1	4	The acronym FSCD is introduced here but not listed in Subclause 3.2.	Please introduce the acronyms FSCD in Subclause 3.2	Editorial	No	Revised	Remove the FSCD from the acronym list as it is only used in combination with FSCD IE.	Done
i-111	Stephan Sand	German Aerospace Center (DLR)	344	10.14.2.1	8	The acronym MIC is introduced here but not listed in Subclause 3.2.	Please introduce the acronyms MIC in Subclause 3.2	Editorial	No	Rejected	The MIC is already defined in section 3.2.
i-83	Alex Krebs	Apple Inc	448	10.26.1.2.2	37	Math symbols have unreadable encoding	maintain 802.15.4z notation/encoding	Editorial	Yes	Rejected	The format of the equations is same as it was n the 4z. If there is something specific that needs to be changed made specific comments explainging the issues.
i-112	Stephan Sand	German Aerospace Center (DLR)	448	10.26.1.2.1	27	"ranging initation RFRAME" is a duplication as RFRAME is a ranging frame.	Please replace "ranging initation RFRAME" with "initation RFRAME"	Editorial	No	Accepted		Done
i-84	Alex Krebs	Apple Inc	449	10.26.1.2.2	8	Math symbols have unreadable encoding	maintain 802.15.4z notation/encoding	Editorial	Yes	Rejected	The format of the equations is same as it was n the 4z. If there is something specific that needs to be changed made specific comments explainging the issues.
i-85	Alex Krebs	Apple Inc	450	10.26.1.2.3	5	Math symbols have unreadable encoding	maintain 802.15.4z notation/encoding	Editorial	Yes	Rejected	The format of the equations is same as it was n the 4z. If there is something specific that needs to be changed made specific comments explainging the issues.
i-113	Stephan Sand	German Aerospace Center (DLR)	454	10.26.3	18	"both of those these values" contains an extra "those"	Please remove "those"	Editorial	No	Accepted		Done
i-114	Stephan Sand	German Aerospace Center (DLR)	454	10.26.3	21	The acronym RMI is introduced here but not listed in Subclause 3.2.	Please introduce the acronyms RMI in Subclause 3.2	Editorial	No	Rejected	RMI IE is an acronym that is only used as an name of the IE, and we do not define them as separate acronyms, unless it is used somewhere when not referencing the IE.
i-115	Stephan Sand	German Aerospace Center (DLR)	457	10.26.5	1	The sentence is missing a verb.	Replace "us" with "shall come back"	Technical	No	Revised	Chage “us via parameters of the MCPS-DATA.confirm primitivie” to “shall be provided by the MCPS-DATA.confirm primitivie”	Done
i-116	Stephan Sand	German Aerospace Center (DLR)	457	10.26.5	11	The dagger mark after phyRanging is not superscripted as in Table 12-2 P594.	Please superscript the dagger mark after phyRanging	Editorial	No	Rejected	Unfortunately the framemaker does remove the superscript when it make this type of references. The dagger mark should not be there at all, but I have not found a easy way to get rid of it here, but keep it in the table 12-2.
i-117	Stephan Sand	German Aerospace Center (DLR)	457	10.26.6.1	27	No "RangingStsS1Fom" is defined	Replace "RangingStsS1Fom" with "RangingStsSFom"	Editorial	No	Revised	There is no RangingStsSFom either, I assume you mean RangingStsFom? Changing to that.	Done
i-118	Stephan Sand	German Aerospace Center (DLR)	457	10.26.6.3	40	The acronym RRMC is introduced here but not listed in Subclause 3.2.	Please introduce the acronyms RRMC in Subclause 3.2	Editorial	No	Rejected	RRMC IE is an acronym that is only used as an name of the IE, and we do not define them as separate acronyms, unless it is used somewhere when not referencing the IE.
i-119	Stephan Sand	German Aerospace Center (DLR)	458	10.26.6.4	14	The acronym RRTI is introduced here but not listed in Subclause 3.2. Similar RRTN is introduced on L19, but not introduced in Subclause 3.2	Please introduce acronyms RRTI and RRTN in Subclause 3.2	Editorial	No	Rejected	RRTI IE or RTN IE is an acronym that is only used as an name of the IE or part of the field name, and we do not define them as separate acronyms, unless it is used somewhere when not referencing the IE.
i-120	Stephan Sand	German Aerospace Center (DLR)	459	10.26.6.4		In Figure 10-195 there is an "RPRT IE". Should this be an "RRTN IE"? RPRT is never used throught the draft.	Please replace "RPRT" with "RRTN"	Editorial	No	Rejected	RRMC IE is an acronym that is only used as an name of the IE, and we do not define them as separate acronyms, unless it is used somewhere when not referencing the IE.
i-121	Stephan Sand	German Aerospace Center (DLR)	465	10.26.8.2	17	The acronym RSSD is introduced here but not listed in Subclause 3.2.	Please introduce the acronyms RSSD in Subclause 3.2	Editorial	No	Rejected	RPRT IE is an acronym that is only used as an name of the IE, and we do not define them as separate acronyms, unless it is used somewhere when not referencing the IE.
i-122	Stephan Sand	German Aerospace Center (DLR)	468	10.26.8.3	9	Reference to Figure 6-48v of 802.15.4z-2020	Please replace "6-48v" with "10-226"	Editorial	No	Accepted		Done
i-123	Stephan Sand	German Aerospace Center (DLR)	468	10.26.8.3	11	Reference to Figure 6-48z of 802.15.4z-2020	Please replace "6-48z" with "10-230"	Editorial	No	Accepted		Done
i-124	Stephan Sand	German Aerospace Center (DLR)	468	10.26.8.4	17	The acronym RMI is introduced here but not listed in Subclause 3.2.	Please introduce the acronyms RMI in Subclause 3.2	Editorial	No	Rejected	RMI IE is an acronym that is only used as an name of the IE, and we do not define them as separate acronyms, unless it is used somewhere when not referencing the IE.
i-125	Stephan Sand	German Aerospace Center (DLR)	468	10.26.8.4	7	Reference to "6.9.6 and 6.9.7" of 802.15.4z-2020	Please replace with "10.26.6, 10.28, and 10.29"	Editorial	No	Revised	Page number is wrong, it should be 470. There is reference to 6.9.6 and 6.9.7 on page 467, they need to be fixed too.	Done
i-126	Stephan Sand	German Aerospace Center (DLR)	470	10.26.8.5	8	The acronym RCPCS is introduced here but not listed in Subclause 3.2.	Please introduce the acronyms RCPCS in Subclause 3.2	Editorial	No	Rejected	RCPCS IE is an acronym that is only used as an name of the IE, and we do not define them as separate acronyms, unless it is used somewhere when not referencing the IE.
i-127	Stephan Sand	German Aerospace Center (DLR)	470	10.26.8.5	10	Reference to "6.9.4.1" of 802.15.4z-2020	Please replace with "10.26.4.1"	Editorial	No	Accepted		Done
i-128	Stephan Sand	German Aerospace Center (DLR)	470	10.26.8.5	29	Reference to "15.2.6.2" of 802.15.4z-2020	Please replace with "16.2.6.2"	Editorial	No	Accepted		Done
i-129	Stephan Sand	German Aerospace Center (DLR)	472	10.26.8.6	6	Reference to "6.9.1.4" of 802.15.4z-2020	Please replace with "10.26.1.4"	Editorial	No	Accepted		Done
i-130	Stephan Sand	German Aerospace Center (DLR)	472	10.26.8.6	8	Reference to "6.9.6.4" of 802.15.4z-2020	Please replace with "10.26.6.4"	Editorial	No	Accepted		Done
i-131	Stephan Sand	German Aerospace Center (DLR)	472	10.26.8.6	8	Reference to "6.9.6.5" of 802.15.4z-2020	Please replace with "10.26.6.5"	Editorial	No	Revised	Line number is wrong, it should be 11. Otherwise accepted.	Done
i-6	Billy Verso	Qorvo	481	10.27.2.1	7	This is the only place RSTUs is used. Since this is a unit abbriviation you don’t need the "s", Normally it is 5 cm and 1cm, not 5 cms. If you want a plural write long hand expansion "centimeters".	Change to "RSTU"	Technical	No	Accepted		Done
i-2	Billy Verso	Qorvo	486	10.29.1	1	Old 4z typo "The RDM IE can be omitted from the RDM in the case..." should read "The RDM IE can be omitted from the RCM in the case.."	Change 13th word on the line from "RDM" to "RCM".	Technical	Yes	Accepted		Done
i-3	Billy Verso	Qorvo	486	10.29.2	26	There is no reason why a capital S is used for "Slot zero" here, lower case is used in two other cases.	Change to "slot zero".	Editorial	Yes	Accepted		Done
i-86	Alex Krebs	Apple Inc	488	10.29.2	20	Math symbols have unreadable encoding	maintain 802.15.4z notation/encoding	Editorial	Yes	Rejected	The format of the equations is same as it was n the 4z. If there is something specific that needs to be changed made specific comments explainging the issues.
i-4	Billy Verso	Qorvo	509	10.29.8.3	5	I notice the following "If the field value is one, it indicates that ranging slots are scheduled for the exchange of deferred data frame(s) after the ranging cycle, …", which is the only use of the term "ranging cycle" in the whole std and this is not defined.	Change to: "If the field value is one, it indicates that ranging slots are scheduled for the TRANSMISSION of deferred data frame(s) after the ranging EXCHANGE, …" (not using the capitals of course, which I have put in here to clearly show the changed words..	Technical	Yes	Accepted		Done
i-87	Alex Krebs	Apple Inc	520	10.30.2.2	8	Math symbols have unreadable encoding	maintain 802.15.4z notation/encoding	Editorial	Yes	Rejected	The format of the equations is same as it was n the 4z. If there is something specific that needs to be changed made specific comments explainging the issues.
i-132	Li-Hsiang Sun	Mediatek	546	10.33.1	18	In figure 10-263, the right most 2 nodes is labeld wrong	change labels to "Device B_M MAC" and "Device B_M next higher layer"	Editorial	No	Accepted		Done		Technical, proposed accept
i-134	Henk de Ruijter	Silicon Labs	593	12.3.2	2	phyCcaDuration is too long for SUN OFDM (960 us). 802.11ah has much shorter CCA times (< 40 us) which works unfavorable for SUN OFDM.	Specify the phyCcaDuration for SUN OFDM as: "For the SUN OFDM PHY, the default value is 16 divided by the nominal bandwidth in Hertz, as specified in Table 21-10."	Technical		Revised	The I-r181 will move phy specufic values to the phy clause. This means we need to define it there. Add new 21.5.14 Cca having content of “The recommended value of phyCcaDuration is 16 divided by the nominal bandwidth in hertz, as specified in Table 21-10.”	Done
i-99	Riku Pirhonen	NXP	642	16.2.6.2	89	Add explanation of an issue with lentght 127 code Ci 10 at end of the paragraph.	[... Table 16-8 as well.] When using length 127 ternary codes, use of preamble code Ci 10 should be avoided with BPRF SP0, SP1 and SP2. Preamble code is used to initialize the spreading LFSR as described in sub-clause 16.3.2. In case of Ci 10, it results in a scrambling sequence that has series of constant values, and scrambling is not consistently efficient.	General	No	Revised	Insert the following note: "For spectral efficiency reasons the use of preamble code index 10 is not recommended for packets with the PHR at a lower symbol rate than that of the payload."	Done	Ben, Billy
i-7	Lei Huang	Huawei	643	16.2.6.2	1	Code indexed 13 is reserved for DPS only and should not be used for HRP UWB channels 4, 7, 11 and 15.	In the note a of Table 16-8, change "codes indexed 9 through 13" to "codes indexed 9 through 12".	Technical	Yes	Accepted		Done	Ben, Billy
i-8	Lei Huang	Huawei	643	16.2.6.2	1	Code indexed 13 is reserved for DPS only and should not be used for HRP UWB channels 4, 7, 11 and 15.	In the note a of Table 16-8, change "codes indexed 9 through 13" to "codes indexed 9 through 12".	Technical	Yes	Accepted		Done	Ben, Billy
i-9	Lei Huang	Huawei	643	16.2.6.2	1	Code indexed 13 is reserved for DPS only and should not be used for HRP UWB channels 4, 7, 11 and 15.	In the note a of Table 16-8, change "codes indexed 9 through 13" to "codes indexed 9 through 12".	Technical	Yes	Accepted		Done	Ben, Billy
i-10	Lei Huang	Huawei	643	16.2.6.2	1	Code indexed 13 is reserved for DPS only and should not be used for HRP UWB channels 4, 7, 11 and 15.	In the note a of Table 16-8, change "codes indexed 9 through 13" to "codes indexed 9 through 12".	Technical	Yes	Accepted		Done	Ben, Billy
i-11	Lei Huang	Huawei	643	16.2.6.2	1	Code indexed 13 is reserved for DPS only and should not be used for HRP UWB channels 4, 7, 11 and 15.	In the note a of Table 16-8, change "codes indexed 9 through 13" to "codes indexed 9 through 12".	Technical	Yes	Accepted		Done	Ben, Billy
i-12	Lei Huang	Huawei	643	16.2.6.2	1	Code indexed 13 is reserved for DPS only and should not be used for HRP UWB channels 4, 7, 11 and 15.	In the note a of Table 16-8, change "codes indexed 9 through 13" to "codes indexed 9 through 12".	Technical	Yes	Accepted		Done	Ben, Billy
i-13	Lei Huang	Huawei	643	16.2.6.2	1	Code indexed 13 is reserved for DPS only and should not be used for HRP UWB channels 4, 7, 11 and 15.	In the note a of Table 16-8, change "codes indexed 9 through 13" to "codes indexed 9 through 12".	Technical	Yes	Accepted		Done	Ben, Billy
i-14	Lei Huang	Huawei	643	16.2.6.2	1	Code indexed 13 is reserved for DPS only and should not be used for HRP UWB channels 4, 7, 11 and 15.	In the note a of Table 16-8, change "codes indexed 9 through 13" to "codes indexed 9 through 12".	Technical	Yes	Accepted		Done	Ben, Billy
i-88	Alex Krebs	Apple Inc	652	16.3.1	21-27	Math symbols have unreadable encoding	maintain 802.15.4-2020 notation/encoding	Editorial	Yes	Rejected	The format of the equations is same as it was n the 4z. If there is something specific that needs to be changed made specific comments explainging the issues.
i-89	Alex Krebs	Apple Inc	653	16.3.2	13, 14	Math symbols have unreadable encoding	maintain 802.15.4-2020 notation/encoding	Editorial	Yes	Rejected	The format of the equations is same as it was n the 4z. If there is something specific that needs to be changed made specific comments explainging the issues.
i-90	Alex Krebs	Apple Inc	654	16.3.2	10,11	Math symbols have unreadable encoding	maintain 802.15.4-2020 notation/encoding	Editorial	Yes	Rejected	The format of the equations is same as it was n the 4z. If there is something specific that needs to be changed made specific comments explainging the issues.
i-91	Alex Krebs	Apple Inc	655	16.3.3.2	14, 15, 16, 23	Math symbols have unreadable encoding	maintain 802.15.4-2020 notation/encoding	Editorial	Yes	Rejected	The format of the equations is same as it was n the 4z. If there is something specific that needs to be changed made specific comments explainging the issues.
i-92	Alex Krebs	Apple Inc	656	16.3.3.2	3	Math symbols have unreadable encoding	maintain 802.15.4-2020 notation/encoding	Editorial	Yes	Rejected	The format of the equations is same as it was n the 4z. If there is something specific that needs to be changed made specific comments explainging the issues.
i-93	Alex Krebs	Apple Inc	662	16.4.4	12	Math symbols have unreadable encoding	maintain 802.15.4-2020 notation/encoding	Editorial	Yes	Rejected	The format of the equations is same as it was n the 4z. If there is something specific that needs to be changed made specific comments explainging the issues.
i-100	Riku Pirhonen	NXP	662	16.4.4	9	16.4.4 defines symmetric and precursor free pulse shapes. Precursor free pulse shape is defined by figure 16-24, so it is unnecessary and counterintuitive to define requirements for it also using cross-correlation with a symmetric reference pulse. On the other hand, symmetric pulse cannot use the mask in figure 16-24, so the requirements for the symmetric pulse can be set using cross-correlation with a symmetric reference pulse. Proposal separates the requirements for symmetric and precursor free pulse.	Replace "The transmitted pulse shape…" with "The transmitted symmetric pulse shape…"	Technical	No	Rejected	This is a technical change to the standard and goes beyond what TG4z intended/agreed to.		Ben, Billy
i-15	Kristian Granhaug	Novelda	663	16.4.4	19	"Butterworth pulse" is not well-defined. Suggest to use "Butterworth filter" instead. Also capital 'B'.	"The pulse p(t) is an 8 order butterworth pulse" => "The pulse p(t) is derived from an 8th order Butterworth filter"	Editorial	No	Revised	Change the sentence to: "“The pulse p(t) is the impulse response of an 8th order Butterworth filter with a 3 dB bandwidth of 500 MHz.”	Done	Billy	Technical, changing butterworth to Butterworth in the whole document is editorial, and is accepted.
i-94	Alex Krebs	Apple Inc	663	16.4.4	3,4,12-18,	Math symbols have unreadable encoding	maintain 802.15.4-2020 notation/encoding	Editorial	Yes	Rejected	The format of the equations is same as it was n the 4z. If there is something specific that needs to be changed made specific comments explainging the issues.
i-101	Riku Pirhonen	NXP	663	16.4.4	7	see above	Replace ", the transmitted pulse" with ", the transmitted symmetric pulse"	Technical	No	Rejected	This is a technical change to the standard and goes beyond what TG4z intended/agreed to.		Ben, Billy
i-102	Riku Pirhonen	NXP	663	16.4.4	17 - 22	Remove references to the cross correlation test for precursor free pulse	Remove paragraph on lines 17-22	Technical	No	Rejected	This is a technical change to the standard and goes beyond what TG4z intended/agreed to.		Ben, Billy
i-103	Riku Pirhonen	NXP	663	16.4.4	26 - 28	Remove reference to figure 15-13 (which actually should have been 16-23, but remove anyway)	Remove "In Figure 15-13, the middle ... Pulses are recommended".			Accepted		Done	Ben, Billy
i-104	Riku Pirhonen	NXP	664	16.4.4	1	Remove references to the cross correlation test for precursor free pulse	Remove figure 16-23	Technical	No	Rejected	This is a technical change to the standard and goes beyond what TG4z intended/agreed to.		Ben, Billy
i-105	Riku Pirhonen	NXP	664	16.4.4	6	Reference is to old table number	replace "Table 15-12" with "Table 16-28"	Editorial	No	Accepted		Done
i-95	Alex Krebs	Apple Inc	667	16.5.2	10-13	Math symbols have unreadable encoding	maintain 802.15.4-2020 notation/encoding	Editorial	Yes	Rejected	The format of the equations is same as it was n the 4z. If there is something specific that needs to be changed made specific comments explainging the issues.
i-96	Alex Krebs	Apple Inc	668	16.5.3	9,15	Math symbols have unreadable encoding	maintain 802.15.4-2020 notation/encoding	Editorial	Yes	Rejected	The format of the equations is same as it was n the 4z. If there is something specific that needs to be changed made specific comments explainging the issues.
i-97	Alex Krebs	Apple Inc	669	16.5.4	8	Math symbols have unreadable encoding	maintain 802.15.4-2020 notation/encoding	Editorial	Yes	Rejected	The format of the equations is same as it was n the 4z. If there is something specific that needs to be changed made specific comments explainging the issues.
i-135	Henk de Ruijter	Silicon Labs	718	20.5	14-16	This may not be optimal if the higher center frequency is further away compared to the next lower center frequency.	Align with Wi-SUN PHY TPS (Annex B): "The channel of the new PHY operating mode shall be the one with center frequency closest to that of the original channel used for the mode switch PPDU. If there are two channels that are equally distant from the original channel, the higher channel shall be used."	Technical		Revised	Change “If not, the center frequency shall be the next higher available center frequency of the new mode. If there is no higher center frequency available in the new mode, it shall use the next lower available center / frequency of the new mode.” to “The channel of the new PHY operating mode shall be the one with center frequency closest to that of the original channel used for the mode switch PPDU. If there are two channels that are equally distant from the original channel, the higher channel shall be used."	Done
i-136	Henk de Ruijter	Silicon Labs	718	20.5	18-19	Wording could be improved	Change to "If a device does not support mode switch or mode switch is not enabled..."	Editorial		Accepted		Done
i-137	Henk de Ruijter	Silicon Labs	718	20.5	20-22	Settling delay for FSK to FSK is not necesarilly shorter compared for FSK to another modulation scheme. Also, 510 us may be too short, especially when CSMA/CA is needed during the settling time.	Remove modulation scheme dependencies and align better with Wi-SUN by specifying a max settling time of 1.5 ms.	Technical		Revised	Change “If the modulation scheme of the new mode is FSK, the settling delay shall be in the range of zero to 100 µs. If the modulation scheme of the new mode is not FSK, the settling delay shall be in the range of 200 µs to 500 µs.” to “The settling delay shall be in the range of 510 µs to 1.5 ms”	Done
i-18	Joerg Robert	TU Ilmenau/Fraunhofer IIS	799	24	1	Introduction Section is missing	Add introduction section 24.1. Text will be provided by e-mail	Editorial	No	Revised	Add “24.1 Introduction / The LECIM FSK PHY is specified for use in applications requiring very low power consumption and long-range communications. Besides the classical packet transmission it offers and additional split mode for improved robustness in highly congested license-exempt frequency bands. “	Done	Joerg	Revised
i-19	Joerg Robert	TU Ilmenau/Fraunhofer IIS	799	24.2.1	18	Refrence is wrong, should be Figure 24-2	Change "Figure 24-1" to "Figure 24-2"	Editorial	Yes	Accepted		Done
i-20	Joerg Robert	TU Ilmenau/Fraunhofer IIS	799	24.2.1		Figure caption is wrong, should be Figure 24-2	Change "Figure 24-1" to "Figure 24-2"	Editorial	Yes	Accepted		Done
i-21	Joerg Robert	TU Ilmenau/Fraunhofer IIS	800	24.2.2.3	12	It is not clear that 24.2.2.3 only applies to the non-split mod.	Add text that indicates 24.2.2.3 is only relevant for the non-split mode.	Editorial	No	Revised	Add sentence to beginning of line 13, saying “The SFD is only used in non-split mode.”	Done	Joerg	Revised
i-22	Joerg Robert	TU Ilmenau/Fraunhofer IIS	800	24.2.2.1	3	Refrence is wrong, should be Figure 24-3	Change "Figure 24-2" to "Figure 24-3"	Editorial	Yes	Accepted		Done
i-23	Joerg Robert	TU Ilmenau/Fraunhofer IIS	800	24.2.2.1		Figure caption is wrong, should be Figure 24-3	Change "Figure 24-2" to "Figure 24-3"	Editorial	Yes	Accepted		Done
i-24	Joerg Robert	TU Ilmenau/Fraunhofer IIS	800	24.2.2.3	13	Refrence is wrong, should be Figure 24-4	Change "Figure 24-3" to "Figure 24-4"	Editorial	Yes	Accepted		Done
i-25	Joerg Robert	TU Ilmenau/Fraunhofer IIS	800	24.2.2.3		Figure caption is wrong, should be Figure 24-4	Change "Figure 24-3" to "Figure 24-4"	Editorial	Yes	Accepted		Done
i-26	Joerg Robert	TU Ilmenau/Fraunhofer IIS	800	24.2.3	16	Refrence is wrong, should be Figure 24-5	Change "Figure 24-4" to "Figure 24-5"	Editorial	Yes	Accepted		Done
i-27	Joerg Robert	TU Ilmenau/Fraunhofer IIS	800	24.2.3		Figure caption is wrong, should be Figure 24-5	Change "Figure 24-4" to "Figure 24-5"	Editorial	Yes	Accepted		Done
i-28	Joerg Robert	TU Ilmenau/Fraunhofer IIS	801	24.2.5	9	It is not clear that 24.2.5 only applied to the split mode.	Add text that indicates 24.2.5 is onyl relevant for the split mode.	Editorial	No	Revised	Change heading 24.2.5 to “Radio-burst format for split mode”	Done	Joerg	Revised
i-29	Joerg Robert	TU Ilmenau/Fraunhofer IIS	801	24.2.5	10	Refrence is wrong, should be Figure 24-6	Change "Figure 24-5" to "Figure 24-6"	Editorial	Yes	Accepted		Done
i-30	Joerg Robert	TU Ilmenau/Fraunhofer IIS	801	24.2.5		Figure caption is wrong, should be Figure 24-6	Change "Figure 24-5" to "Figure 24-6"	Editorial	Yes	Accepted		Done
i-31	Joerg Robert	TU Ilmenau/Fraunhofer IIS	801	24.2.5	12	Refrence is wrong, should be Figure 24-7	Change "Figure 24-6" to "Figure 24-7"	Editorial	Yes	Accepted		Done
i-32	Joerg Robert	TU Ilmenau/Fraunhofer IIS	801	24.2.5		Figure caption is wrong, should be Figure 24-7	Change "Figure 24-6" to "Figure 24-7"	Editorial	Yes	Accepted		Done
i-33	Joerg Robert	TU Ilmenau/Fraunhofer IIS	801	24.3.1	18	Refrence is wrong, should be Table 24-1	Change "Figure 24-10" to "Table 24-1"	Editorial	Yes	Accepted		Done
i-34	Joerg Robert	TU Ilmenau/Fraunhofer IIS	801	24.3.1		Table caption is wrong, should be Table 24-1	Change "Table 24-8" to "Table 24-1"	Editorial	Yes	Accepted		Done
i-35	Joerg Robert	TU Ilmenau/Fraunhofer IIS	802	24.3.1		Table caption is wrong, should be still Table 24-1	Change "Table 24-8" to "Table 24-1"	Editorial	Yes	Accepted		Done
i-36	Joerg Robert	TU Ilmenau/Fraunhofer IIS	803	24.3.2	2	Figure captions are wrong. Additional full stop.	Change references to "Figure 24-8" and "Figure 24-9", remove additional full stop.	Editorial	Yes	Accepted		Done
i-37	Joerg Robert	TU Ilmenau/Fraunhofer IIS	803	24.3.2		Figure caption is wrong, should be Figure 24-9 (lower figure). Position is not correct.	Change "Figure 24-7" to "Figure 24-9". Move after line 9 on page 804.	Editorial	Yes	Revised	Swap order of the Split mode and Non-split mode reference modulator diagrams, fix figure numbers.	Done
i-38	Joerg Robert	TU Ilmenau/Fraunhofer IIS	804	24.3.2	10	It is not clear that the following text only applies to the split mode.	Add text that indicates that the followig text until the end of 24.3.2 only applies to the split mode.	Editorial	Yes	Revised	Split 24.3.2 to separate reference modulator section for spit-mode and non-split mode as follows: / “P803L2-3 is roewritten to reference correct figures / Figure spit mode goes ti 23.2.2 and figure non-split mode goes to 23.2.3 / P804L1-11 until codeword in 23.2.3. / Pl804L11-20 starting from Codeword goes in 23.2.2. / Copy 19-20 to 23.2.3.	Done	Joerg	Revised
i-39	Joerg Robert	TU Ilmenau/Fraunhofer IIS	804	24.3.3	23	References are wrong, should be Table 24-2 and Table 24-3	Change "Table 24-1" to "Table 24-2" and "Table 24-2" to "Table 24-3"	Editorial	Yes	Accepted		Done
i-40	Joerg Robert	TU Ilmenau/Fraunhofer IIS	804	24.3.3		Table caption is wrong, should be "Table 24-2" (upper table)	Change "Table 24-1" to "Table 24-2"	Editorial	Yes	Accepted		Done
i-41	Joerg Robert	TU Ilmenau/Fraunhofer IIS	804	24.3.3		Table caption is wrong, should be "Table 24-3" lower table)	Change "Table 24-2" to "Table 24-3"	Editorial	Yes	Accepted		Done
i-42	Joerg Robert	TU Ilmenau/Fraunhofer IIS	805	24.3.4.2	7	It is not clear that the text starting in line 7 until the end of 24.3.4.2 only applied for split mode.	Add clarification that text starting in line 7 is only relevant for split mode.	Editorial	No	Revised	change “In case “ to “In split mode, in case”	Done	Joerg	Revised
i-43	Joerg Robert	TU Ilmenau/Fraunhofer IIS	805	24.3.4.2	8	Reference is wrong, should be "Figure 24-10"	Change "Figure 24-9" to "Figure 24-10"	Editorial	Yes	Accepted		Done
i-44	Joerg Robert	TU Ilmenau/Fraunhofer IIS	805	24.3.4.2	11	Reference is wrong, should be "Figure 24-10"	Change "Figure 24-9" to "Figure 24-10"	Editorial	Yes	Accepted		Done
i-45	Joerg Robert	TU Ilmenau/Fraunhofer IIS	805	24.3.4.2	12	Reference is wrong, should be "Figure 24-10"	Change "Figure 24-9" to "Figure 24-10"	Editorial	Yes	Accepted		Done
i-46	Joerg Robert	TU Ilmenau/Fraunhofer IIS	805	24.3.4.3	18	Reference is wrong, should be "Figure 24-10"	Change "Figure 24-9" to "Figure 24-10"	Editorial	Yes	Accepted		Done
i-47	Joerg Robert	TU Ilmenau/Fraunhofer IIS	806	24.3.5.2	6	Space is missing after "K=7,"	Add missing space	Editorial	No	Accepted		Done
i-48	Joerg Robert	TU Ilmenau/Fraunhofer IIS	806	24.3.5.2	7	Reference is wrong, should be "Figure 24-11"	Change "Figure 24-10" to "Figure 24-11"	Editorial	Yes	Accepted		Done
i-49	Joerg Robert	TU Ilmenau/Fraunhofer IIS	806	24.3.5.2		Figure caption is wrong, should be Figure 24-11	Change "Figure 24-10" to "Figure 24-11"	Editorial	Yes	Accepted		Done
i-50	Joerg Robert	TU Ilmenau/Fraunhofer IIS	806	24.3.5.2	16	Reference is wrong, should be "Figure 24-12"	Change "Figure 24-11" to "Figure 24-12"	Editorial	Yes	Accepted		Done
i-51	Joerg Robert	TU Ilmenau/Fraunhofer IIS	806	24.3.5.2		Figure caption is wrong, should be Figure 24-12 (lowre figure)	Change "Figure 24-11" to "Figure 24-12"	Editorial	Yes	Accepted		Done
i-52	Joerg Robert	TU Ilmenau/Fraunhofer IIS	806	24.3.5.2	22	Reference to table is wrong, should be "Table 24-5"	Change "Table 24-4" to "Table 24-5"	Editorial	Yes	Accepted		Done
i-53	Joerg Robert	TU Ilmenau/Fraunhofer IIS	807	24.3.5.2	1	Reference to figure is wrong, should be "Figure 24-12"	Change "Figure 24-11" to "Figure 24-12"	Editorial	Yes	Accepted		Done
i-54	Joerg Robert	TU Ilmenau/Fraunhofer IIS	807	24.3.5.2	6	Reference to table is wrong, should be "Table 24-5"	Change "Table 24-4" to "Table 24-5"	Editorial	Yes	Accepted		Done
i-55	Joerg Robert	TU Ilmenau/Fraunhofer IIS	807	24.3.5.3.2	16	Reference to figure is wrong, should be "Figure 24-13"	Change "Figure 24-12" to "Figure 24-13"	Editorial	Yes	Accepted		Done
i-56	Joerg Robert	TU Ilmenau/Fraunhofer IIS	807	24.3.5.3.2		Figure caption is wrong, should be Figure 24-13	Change "Figure 24-12" to "Figure 24-13"	Editorial	Yes	Accepted		Done
i-57	Joerg Robert	TU Ilmenau/Fraunhofer IIS	807	24.3.5.3.2	17	Reference to figure is wrong, should be "Figure 24-11"	Change "Figure 23-6" to "Figure 24-10"	Editorial	Yes	Accepted		Done
i-58	Joerg Robert	TU Ilmenau/Fraunhofer IIS	807	24.3.5.3.3	25	Reference to figure is wrong, should be "Figure 24-13"	Change "Figure 24-13" to "Figure 24-13"	Editorial	Yes	Accepted		Done
i-59	Joerg Robert	TU Ilmenau/Fraunhofer IIS	808	24.3.5.3.3		Figure caption is wrong, should be Figure 24-14 (top figure)	Change "Figure 23-13" to "Figure 24-13"	Editorial	Yes	Accepted		Done
i-60	Joerg Robert	TU Ilmenau/Fraunhofer IIS	808	24.3.5.3.4	8	Reference to figure is wrong, should be "Figure 24-15"	Change "Figure 23-14" to "Figure 24-15"	Editorial	Yes	Accepted		Done
i-61	Joerg Robert	TU Ilmenau/Fraunhofer IIS	808	24.3.5.3.4		Figure caption is wrong, should be Figure 24-15 (bottom figure)	Change "Figure 23-14" to "Figure 24-15"	Editorial	Yes	Accepted		Done
i-62	Joerg Robert	TU Ilmenau/Fraunhofer IIS	808	24.3.5.3.4	20	Reference to table is wrong, should be "Table 24-4"	Change "Table 24-3" to "Table 24-4"	Editorial	Yes	Accepted		Done
i-63	Joerg Robert	TU Ilmenau/Fraunhofer IIS	809	24.3.5.3.4	16	Reference to table is wrong, should be "Table 24-4"	Change "Table 24-3" to "Table 24-4"	Editorial	Yes	Accepted		Done
i-64	Joerg Robert	TU Ilmenau/Fraunhofer IIS	809	24.3.5.3.4	17	Reference to table is wrong, should be "Table 24-4"	Change "Table 24-3" to "Table 24-4"	Editorial	Yes	Accepted		Done
i-65	Joerg Robert	TU Ilmenau/Fraunhofer IIS	809	24.3.5.3.4		Table caption is wrong, should be "Table 24-4"	Change "Table 24-3" to "Table 24-4"	Editorial	Yes	Accepted		Done
i-66	Joerg Robert	TU Ilmenau/Fraunhofer IIS	810	24.3.5.3.4		Table caption is wrong, should be "Table 24-4"	Change "Table 24-3" to "Table 24-4"	Editorial	Yes	Accepted		Done
i-67	Joerg Robert	TU Ilmenau/Fraunhofer IIS	810	24.3.6		It is not clear that this section only applies to the non-split mode	Clarify that text is only valid for non-split mode.	Editorial	No	Revised	Change heading 24.3.6 to “Code-bit inteleaving for non-split mode”	Done	Joerg	Revised
i-68	Joerg Robert	TU Ilmenau/Fraunhofer IIS	811	24.3.6	4	Reference to table is wrong, should be "Table 24-5"	Change "Table 24-4" to "Table 24-5"	Editorial	Yes	Accepted		Done
i-69	Joerg Robert	TU Ilmenau/Fraunhofer IIS	811	24.3.6		Table caption is wrong, should be "Table 24-5"	Change "Table 24-4" to "Table 24-5"	Editorial	Yes	Accepted		Done
i-70	Joerg Robert	TU Ilmenau/Fraunhofer IIS	811	24.3.6	6	Reference to table is wrong, should be "Table 24-5"	Change "Table 24-4" to "Table 24-5"	Editorial	Yes	Accepted		Done
i-71	Joerg Robert	TU Ilmenau/Fraunhofer IIS	811	24.3.7.1	13	Reference to table is wrong, should be "Table 24-6"	Change "Table 24-15" to "Table 24-6"	Editorial	Yes	Accepted		Done
i-72	Joerg Robert	TU Ilmenau/Fraunhofer IIS	811	24.3.7.1		Table caption is wrong, should be "Table 24-6"	Change "Figure 24-15" to "Table 24-6"	Editorial	Yes	Accepted		Done
i-73	Joerg Robert	TU Ilmenau/Fraunhofer IIS	813	24.3.7.3	1	Reference to table is wrong, should be "Table 24-7"	Change "Table 24-5" to "Table 24-7"	Editorial	Yes	Accepted		Done
i-74	Joerg Robert	TU Ilmenau/Fraunhofer IIS	813	24.3.7.3		Table caption is wrong, should be "Table 24-7"	Change "Table 24-5" to "Table 24-7"	Editorial	Yes	Accepted		Done
i-75	Joerg Robert	TU Ilmenau/Fraunhofer IIS	814	24.3.8.2	6	Reference to table is wrong, should be "Table 24-8"	Change "Table 24-6" to "Table 24-8"	Editorial	Yes	Accepted		Done
i-76	Joerg Robert	TU Ilmenau/Fraunhofer IIS	814	24.3.8.2		Table caption is wrong, should be "Table 24-8"	Change "Table 24-6" to "Table 24-8"	Editorial	Yes	Accepted		Done
i-77	Joerg Robert	TU Ilmenau/Fraunhofer IIS	814	24.3.8.2	9	Reference to table is wrong, should be "Table 24-9"	Change "Table 24-7" to "Table 24-9"	Editorial	Yes	Accepted		Done
i-78	Joerg Robert	TU Ilmenau/Fraunhofer IIS	815	24.3.8.2		Table caption is wrong, should be "Table 24-9"	Change "Table 24-7" to "Table 24-9"	Editorial	Yes	Accepted		Done
i-79	Joerg Robert	TU Ilmenau/Fraunhofer IIS	817	24.3.10	2	Reference to table is wrong, should be "Table 24-10"	Change "Table 24-8" to "Table 24-10"	Editorial	Yes	Accepted		Done
i-80	Joerg Robert	TU Ilmenau/Fraunhofer IIS	817	24.3.10		Table caption is wrong, should be "Table 24-10"	Change "Table 24-8" to "Table 24-10"	Editorial	Yes	Accepted		Done
i-81	Joerg Robert	TU Ilmenau/Fraunhofer IIS	818	24.5	12	Reference is wrong, should reference section and not figure	Change "in Figure 23.3" to "in 23.3"	Editorial	Yes	Accepted		Done
i-82	Joerg Robert	TU Ilmenau/Fraunhofer IIS	819	24.6.5	17	"-" should be in front of number and not on the next line	Move "-" in front of 97dBm	Editorial	Yes	Accepted		Done
i-16	Kristian Granhaug	Novelda	858	27.3.13	6	Suggest to use "intersymbol interference" for consistency across other clauses.	"inter-symbol" => "intersymbol"	Editorial	No	Accepted		Done
i-5	Billy Verso	Qorvo	871	29	1	This CMB PHY clause should be clause 30 since the previous clause RCC DSSS BPSK PHY is also clause 29.	Change numbering of this and subsequent clauses to follow each other, (so that this clause is clause 30).	Editorial	Yes	Accepted		Done
i-98	Alex Krebs	Apple Inc	980	H.3	3-8	Math symbols have unreadable encoding	maintain 802.15.4-2020 notation/encoding	Editorial	Yes	Rejected	The format of the equations is same as it was n the 4z. If there is something specific that needs to be changed made specific comments explainging the issues.
i-17	Libra Xiao	NewRadio Technologies Co., Ltd.				<empty>			Yes	Rejected	There is no comment, and there is no proposed change.
i-133	Vinod Kristem	Apple				The figures and Equations throughtout the document are not clear, and difficult to follow	Fix the figures and equations	Editorial	Yes	Rejected	They show up fine on the pdf-viewers I have been using, and I did verify that the fonts are embded.
i-140	Henk de Ruijter	Silicon Labs	588	11.2.6	17-18	The averaging time of the ED threshold is too long for SUN OFDM. 802.11ah has much shorter CCA times (< 40 us) which works unfavorable for SUN OFDM. To accomadate a shorter CCA duration for ED based CCA, the ED averaging time should be much shorter. See my comment related to page 593.	Make an expection for SUN OFDM: "The ED measurement time for OFDM shall be at least 16 divided by the nominal bandwidth as specified in Table 21-10."	Technical		Revised	change “The ED measurement time, to average over, shall be equal to 8 symbol periods.” to “The ED measurement time, to average over, shall be equal to 8 symbol periods, unless the PHY specifies shorter phyCcaDuration time, in which case it is used instead.”.	Done
i-141	Henk de Ruijter	Silicon Labs	590	11.2.8	14-20	The ED threshold for OFDM is not competitive to 802.11. E.g. SUN OFDM Option 1 MCS level 0, the ED threshold would be -93 dBm while 802.11ah would pass CCA up to -75 dBm in all MCS's when using a signal bandwidth that is about the same (1MHz).	Make an exception for SUN OFDM: "For SUN OFDM the ED threhold shall at most -75 + 10LOG(BW/1E6) in dBm and BW in Herts, where BW is the nominal bandwidth as specified in Table 21-10."	Technical		Revised	After line 20, add “d) For SUN OFDM the ED threhold shall at most -75 + 10LOG(BW/1E6) in dBm and BW in hertz, where BW is the nominal bandwidth as specified in Table 21-10."	Done

## LB197_rogue
Comment ID	Name	Affiliation	Page	Sub-clause	Line #	Comment	Proposed Change	Category	Must Be Satisfied?	Disposition Status	Disposition Detail	Done	Assigned	Editor comments
I-r1	Tero Kivinen	Self	6	Participants line 8		Add WG secretary name here.	Fill in the name.	Editorial	No	Accepted		Done
I-r2	Tero Kivinen	Self	13	Historical_participants line 13		The list of people working for 802.15.4-2020 is missing from here.	Add new text "The following members of the IEEE P802.15 Working Group participated in the development of the third revision, IEEE Std 802.15.4-2020:" and fill in the names.	Editorial	No	Accepted		Done		Changed to “fourth revision”
I-r164	Kunal Shah	Apple	15	1	1	This should capture what is the current revision of the standard is planning to cover. The paragraph needs to be updated to keep what was planned in 2020 from 2015 revision.	Include a new paragraph to state what is this revision is planned to cover.	Editorial	No	Revised	“This current revison of the standard was revised to include four amendments and one corrigendum subsequent to the 2020 revsion. The features added by the amendments include the following: / - Enhanched ranging / - Improved robustness in interferred channels / - Enhanced security using crypto algoritm agility / - Data rates extensions for the SUN FSK modulation and channel parameters.”	Done
I-r3	Tero Kivinen	Self	15	Introduction line 1		This text is not about the current revision, but the 2020 revision.	Change this text to describe what 2020 revision did.	Editorial	No	Accepted		Done
I-r4	Tero Kivinen	Self	15	Introduction	9	The description of what the current revision included is missing.	Add text describing what this current revision added.	Technical	No	Revised	“This current revison of the standard was revised to include four amendments and one corrigendum subsequent to the 2020 revsion. The features added by the amendments include the following: / - Enhanched ranging / - Improved robustness in interferred channels / - Enhanced security using crypto algoritm agility / - Data rates extensions for the SUN FSK modulation and channel parameters.”	Done
I-r5	Tero Kivinen	Self	39	3.1	12	Not first use of MAC.	Do not expand here.	Editorial	No	Accepted		Done
I-r6	Tero Kivinen	Self	40	3.2	12	DCS is only used in one heading.	Remove DCS from acronym list.	Editorial	No	Accepted		Done		DCS is only used once, but DPS/DCS is used several times, so expanded acronym in the heading, and left it in the acronym list.
I-r7	Tero Kivinen	Self	47	5.2.3	23	First use of RCC in text.	Expand here.	Editorial	No	Accepted		Done
I-r8	Tero Kivinen	Self	47	5.2.2	17	First use of SUN in text.	Expand here.	Editorial	No	Accepted		Done
I-r182	Tero Kivinen		47	5.2.1		Move description of special application spaces to 10, and only provide list with references here.	Add list of application spaces to 5.2.1: / - Smart utility network (SUN) as described in 10.13 / - Rail communications and control (RCC) as described in 10.12 / - Television white space (TVWS) as described in 10.7 / - Low-enegery, critical infrastructure monitoring (LECIM) as described in 10.14. / - Radio frequence indetnfication (RFID) as described 5.2.x / - Medical body area network (MBAN) services as described in 5.2.x / - China medical band (CMB) as described in 5.2.x. / In addition move sections 5.2.x to relevant 10.x.1 clauses.	Editorial	No	Accepted		Done
I-r10	Tero Kivinen	Self	48	5.2.7	19	First use of MBAN in text.	Expand here.	Editorial	No	Accepted		Done
I-r11	Tero Kivinen	Self	48	5.2.5	4	First use of RFID in text.	Expand here.	Editorial	No	Accepted		Done
I-r9	Tero Kivinen	Self	48	5.2.6	13	First use LECIM in text.	Expand here.	Editorial	No	Accepted		Done
I-r12	Tero Kivinen	Self	49	5.4	3	First use MPM in text.	Expand here.	Editorial	No	Accepted		Done
I-r13	Tero Kivinen	Self	49	5.5.1	13	First use of PAN.	Expand here.	Editorial	No	Accepted		Done
I-r14	Tero Kivinen	Self	53	5.6.2	7	First use of RS-GFSK.	Do not expand here.	Editorial	No	Accepted		Done
I-r15	Tero Kivinen	Self	53	5.6.2	7	Is this list of coexistence document complete, do we have some that needs to be added to this list, i.e., did any amendments included contain their own coexistence documents that needs to be added.	Update the list of coexistence documents.	Technical	No	Revised	4z: https://mentor.ieee.org/802.15/dcn/18/15-18-0523-06-004z-coexistence-document-15-4z.docx / 4w: https://mentor.ieee.org/802.15/dcn/19/15-19-0165-01-004w-802-15-4w-ca-document.Docx / aa: https://mentor.ieee.org/802.15/dcn/21/15-21-0083-08-04aa-tg4aa-coexistence-document.docx	Done
I-r16	Tero Kivinen	Self	53	5.7.1	17	Add new 5.7.1.1 Overview section that will explain that there is multiple superframe structure types that can be used, or the network can also be formed without using any of them.	Add overview section. Include dashed list of ways of forming superframe structures, and references to them (superframe, dsme, tsch, tmtcp).	Technical	No	Revised	Replace 5.7.1 with following: “There are multiple superframe structures defined in this standards: / - Beacon superframe as described in 10.2 / - DSME superframe as described in 10.4 / - TSCH slotframes as descbide in 10.3 / - TMCTP superframe as descvided in 10.8. / Moved 5.7.1.1 to 10.2.1, 5.7.1.2 to 10.4.1, 5.7.1.3 to 10.3.1, 5.7.1.4 to 10.8.1.	Done	Ben
I-r17	Tero Kivinen	Self	55	5.7.2.3	18	This section only describes indirect transfer. My understanding is that coordinator can also send data directly to the device, without using indirect data transfer, but it is not described here at all.	Add description of sending data from coordinator to device without using indirect data transfer. Or perhaps change section header to say data transfer from a coordinator using indirect data transfer.	Technical	No	Revised	Change title to say indirect data transfer from coordinator, do similar change in 5.7.2.1 list.	Done
I-r18	Tero Kivinen	Self	56	5.7.4	16	First use of IE in text.	Expand here.	Editorial	No	Accepted		Done
I-r19	Tero Kivinen	Self	56	5.7.3	13	This is first use of MFR outside figures.	Expand here.	Editorial	No	Accepted		Done
I-r20	Tero Kivinen	Self	56	5.7.3	13	This is first use of MHR outside figures.	Expand here.	Editorial	No	Accepted		Done
I-r21	Tero Kivinen	Self	56	5.7.2.4	4	I do not think measures of synchronizing with the originating device are fully outside the scope of this standard. I think RIT for example is one of those.	Remove last sentence of this paragraph.	Technical	No	Accepted		Done
I-r22	Tero Kivinen	Self	58	5.7.7	25	Add reference to 802.15.9 which describe those security architectural elements.	Add reference to 802.15.9.	Technical	No	Accepted		Done
I-r23	Tero Kivinen	Self	61	6.3.1	21	First use IFS.	Expand here.	Editorial	No	Accepted		Done
I-r24	Tero Kivinen	Self	61	6.3.1	19	Expand IFS in the header, so it will get expanded in the table of content.	Expand IFS in header.	Editorial	No	Accepted		Done
I-r25	Tero Kivinen	Self	64	6.4.1.1	30	This is not first use of ED.	Do not expand here.	Editorial	No	Accepted		Done
I-r26	Tero Kivinen	Self	64	6.3.2.1	9	Remove reference to LBT and 920 from here.	Remove the text between "i.e. two... [B4]".	Technical	No	Accepted		Done
I-r27	Tero Kivinen	Self	64	6.3.2.1	19	Remove reference to LBT.	The CCA already has LBT built in using phyCcaDuration, so there is no need to mention it here. Remove text between "i.e., ... LBT,".	Technical	No	Accepted		Done
I-r28	Tero Kivinen	Self	64	6.4.1.1	30	Combine list of optional scans.	Change "In addition, device may be able to perform ED, active, or enhanced active scan.". Or should it be "may perform" without "able to".	Technical	No	Accepted		Done
I-r29	Tero Kivinen	Self	64	6.4.1.1	29	Orphan scan feature has been moved to section 10, thus it is optional.	Move orphan scan from line 29 to line 30 and include it in the list of optional scans.	Technical	No	Accepted		Done
I-r30	Tero Kivinen	Self	64	6.4.1.2	40	ED channel scan is optional to implement, thus this should be moved to the section 10.	Move ED channel chan to section 10.	Technical	No	Accepted		Done
I-r31	Tero Kivinen	Self	65	6.4.1.3	9	Active scan and enhanced active scan are both optional, and should be moved to section 10. Only passive channel scan is mandatory.	Split accordingly and move active scan part to section 10. Lines 11-13, figure 6-3, 20-P66L8, P66L20, P67L7-14, P67L19-25 should be moved there. This should include both normal active scan and enhanced active scan.	Technical	No	Accepted		Done
I-r32	Tero Kivinen	Self	68	6.4.2.2	5	Description of SUN specific processing should be moved to 10.13, creating new section 10.13.2 Starting a pan there.	Move sentece "If the device is a SUN...as described in 10.8.3" to new 10.13.2.	Technical	No	Accepted		Done
I-r33	Tero Kivinen	Self	68	6.4.2.2	12	Superframe specific feature should be moved to 10.2.	Move "On receipt of this primitive ... as specified in 10.2.2.6" to new section 10.2.3 Starting a PAN, and rewrite to match.	Technical	No	Accepted		Done
I-r34	Tero Kivinen	Self	68	6.4.2.3	22	Remove word "superframe".	I.e., say using current configuration, so this text is not superframe structure specific.	Technical	No	Accepted		Done
I-r35	Tero Kivinen	Self	69	6.4.2.3	3	Remove word "superframe".	I.e., say the new configuration, so this text is not superframe structure specific.	Technical	No	Accepted		Done
I-r36	Tero Kivinen	Self	69	6.4.2.3	4	Remove word "as described in 10.2.2.6".	The description only applies to superframe structure, but this can be used to change channel etc even when not using superframe structure.	Technical	No	Accepted		Done
I-r37	Tero Kivinen	Self	70	6.4.3	5	This whole section is only relevant in the superframe structure and needs to be moved to 10.2.x.	Move to section 10.2.	Technical	No	Accepted		Done
I-r38	Tero Kivinen	Self	71	6.4.3	13	Is the text about 920 MHz band still needed. We changed the CCA to include LBT, and I think that covers this case too.	Remove first sentence of paragraph.	Technical	No	Revised	Delete “in the 920 Mhz band”, and then the behavior is allowed on any band.	Done
I-r39	Tero Kivinen	Self	71	6.4.3	14	There is no way MAC can ensure anything.	Remove last sentence of the paragraph.	Technical	No	Accepted		Done
I-r40	Tero Kivinen	Self	71	6.4.4	17	This whole section is only relevant in the superframe structure and needs to be moved to 10.2.x.	Move to section 10.2.	Technical	No	Accepted		Done
I-r41	Tero Kivinen	Self	72	6.5.2	7	This whole section is only relevant in the superframe structure and needs to be moved to 10.2.x.	Move to section 10.2.	Technical	No	Accepted		Done
I-r42	Tero Kivinen	Self	73	6.5.3	18	This section is about indirect transfer.	Move to 10.19, or remove completely.	Technical	No	Revised	Verify that everything in 10.19, and if so then delete this, otherwise move content missing from 10.19 there.	Done
I-r43	Tero Kivinen	Self	74	6.5.4	4	This is about Orphan channel scan, move to 10.17.	Move this to 10.17.1.	Technical	No	Accepted		Done
I-r44	Tero Kivinen	Self	74	6.6	17	This is about indirect transmissions.	Move to 10.19 and rename it to Indirect transmissions.	Technical	No	Accepted		Done
I-r45	Tero Kivinen	Self	75	6.6	14	Remove TSCH mode sentence.	Remove "TSCH mode indirect behavior is further described in 7.2.2.4".	Technical	No	Accepted		Done
I-r46	Tero Kivinen	Self	75	6.7.1	26	There is no point of telling that algorithm for random number is outside this scope of this standard.	Remove ", the algorithm ... this standard".	Technical	No	Accepted		Done
I-r47	Tero Kivinen	Self	75	6.7.1	33	There is no point of telling that algorithm for random number is outside this scope of this standard.	Remove ", the algorithm ... this standard".	Technical	No	Accepted		Done
I-r48	Tero Kivinen	Self	75	6.7.1	40	There is no point of telling that algorithm for random number is outside this scope of this standard.	Remove ", the algorithm ... this standard".	Technical	No	Accepted		Done
I-r49	Tero Kivinen	Self	76	6.7.1	3	Move this note after the DSN, it is not relevant to BSN or EBSN.	Move to P75L32.	Editorial	No	Accepted		Done
I-r50	Tero Kivinen	Self	76	6.7.1	13	It is assumed to be PAN coordinator only if macImplicitBroadcast is FALSE.	Add macImplicitBroadcast description here.	Technical	No	Accepted		Done
I-r51	Tero Kivinen	Self	76	6.7.1	18	Lines 18-20 seems to be about beacon enabled PAN not tracking beacons i.e., most likely not using superframe structure, but still it requires to use macBeaconOrder etc.	Is the current text matching what people are implementing when using beacon-enabled PANs without superframe structure? If not update to match what they are doing.	Technical	No	Revised	Move whole paragraph on lines 17-27 to 10.2.	Done
I-r52	Tero Kivinen	Self	77	6.7.2	2	First paragraph is some specific ranging feature, thus needs to be moved to 10.30.	Move first paragraph to 10.30.	Technical	No	Accepted		Done
I-r53	Tero Kivinen	Self	77	6.7.2	42	Extra "." between "frame" and "and".	Remove "."	Editorial	No	Accepted		Done
I-r54	Tero Kivinen	Self	77	6.7.2	40	Extra "." between "command" and "and".	Remove "."	Editorial	No	Accepted		Done
I-r55	Tero Kivinen	Self	78	6.7.2	8	This is first use of AR.	Expand here.	Editorial	No	Accepted		Done
I-r56	Tero Kivinen	Self	78	6.7.2	36	First use HRP-ERDEV.	Expand here.	Editorial	No	Accepted		Done
I-r57	Tero Kivinen	Self	78	6.7.2	35	First use of MSDU.	Expand here.	Editorial	No	Accepted		Done
I-r58	Tero Kivinen	Self	78	6.7.2	38	First use of PHR outside figures.	Expand here.	Editorial	No	Accepted		Done
I-r59	Tero Kivinen	Self	78	6.7.2	36	First use SP3.	Expand here.	Editorial	No	Accepted		Done
I-r60	Tero Kivinen	Self	78	6.7.2	41	First use STS.	Expand here.	Editorial	No	Accepted		Done
I-r61	Tero Kivinen	Self	79	6.7.3.3	29	First use SHR in text.	Expand here.	Editorial	No	Accepted		Done
I-r62	Tero Kivinen	Self	80	6.7.3.3	3	First use of RFRAME.	Expand here.	Editorial	No	Accepted		Done
I-r63	Tero Kivinen	Self	80	6.7.3.3	3	The text "shall be contained in an RFRAME" is not clear, I can see how the ACK frame can BE RFFRAME, but I can't see how it can be contained in the RFRAME.	Rewrite to make sense.	Technical	No	Revised	Change the end to “shall be an RFRAME”.	Done
I-r64	Tero Kivinen	Self	91	7.2.11	8	This is first use of HPRF.	Expand here.	Editorial	No	Accepted		Done
I-r65	Tero Kivinen	Self	132	8.2.6.2	26	This is first use of ERDEV.	Expand here.	Editorial	No	Accepted		Done
I-r66	Tero Kivinen	Self	132	8.2.6.2	24	First use of RSTU.	Expand here.	Editorial	No	Accepted		Done
I-r67	Tero Kivinen	Self	149	8.2.10.1	6	First use of MPDU.	Expand here.	Editorial	No	Accepted		Done
I-r68	Tero Kivinen	Self	152	8.3.1	9	First use of RDEV.	Expand here.	Editorial	No	Accepted		Done
I-r69	Tero Kivinen	Self	153	8.3.1	7	This is first use of FoM.	Expand here.	Editorial	No	Accepted		Done
I-r70	Tero Kivinen	Self	153	8.3.1	4	This is first use of RMARKER.	Expand here.	Editorial	No	Accepted		Done
I-r71	Tero Kivinen	Self	178	9.2.2	43	This is first use of ASN.	Expand here.	Editorial	No	Accepted		Done
I-r72	Tero Kivinen	Self	184	9.2.10	33	secAllowedSecurityLevels reference seems to be broken.	Fix all sec* reference links.	Editorial	No	Accepted		Done
I-r73	Tero Kivinen	Self	185	9.3.1	16	Hanging paragraph.	Create new section 9.3.1.1 General, and move all text between 9.3.1 and 9.3.1.1 to that new section.	Editorial	No	Accepted		Done
I-r74	Tero Kivinen	Self	187	9.3.2.3	6	This is first use of FSCD.	Expand here.	Editorial	No	Accepted		Done
I-r75	Tero Kivinen	Self	199	10.2.1	7	Section is missing text.	Write overview of the feature.	Technical	No	Revised	Move 5.7.1.1 to 10.2.1	Done	Phil
I-r76	Tero Kivinen	Self	204	10.3.1	2	Section is missing text.	Write overview of the feature.	Technical	No	Revised	Move 5.7.1.3 to 10.3.1 and rename it to be TSCH Slotframes.	Done	Tero
I-r77	Tero Kivinen	Self	206	10.3.2.3.2	34	This is not first use of ASN.	Do not expand here.	Editorial	No	Accepted		Done
I-r78	Tero Kivinen	Self	269	10.5.1	2	Section is missing text.	Write overview of the feature.	Technical	No	Revised	Move P58L5-6 to 10.5.1	Done	Tero
I-r79	Tero Kivinen	Self	277	10.6.1	2	Section is missing text.	Write overview of the feature.	Technical	No	Revised	Move P58L7-12 to 10.6.1	Done	Tero
I-r80	Tero Kivinen	Self	281	10.6.4	17	First use if I-RIT in text.	Expand here.	Editorial	No	Accepted		Done
I-r81	Tero Kivinen	Self	293	10.7.3.1	2	This is first use of FEC.	Expand it here.	Editorial	No	Accepted		Done
I-r82	Tero Kivinen	Self	293	10.7.3.1	1	This is first use of FSK.	Expand it here.	Editorial	No	Accepted		Done
I-r83	Tero Kivinen	Self	293	10.7.3.1	14	First use of OFDM.	Expand here.	Editorial	No	Accepted		Done
I-r84	Tero Kivinen	Self	293	10.7.3.1	13	First use of SFD in text.	Expand the second SFD, the first is "SFD Length" which is name of the field.	Editorial	No	Accepted		Done
I-r85	Tero Kivinen	Self	304	10.7.3.6	2	This is only use of EIRP in the whole standard.	Remove the EIRP from section 3.2 acronym list and remove the acronym from here.	Editorial	No	Accepted		Skipped		There was 2 uses of it, left as it is
I-r86	Tero Kivinen	Self	307	10.8.1	2	Section is missing text.	Write overview of the feature.	Technical	No	Revised	Move 5.7.1.4 to 10.8.1	Done	Tero
I-r87	Tero Kivinen	Self	319	10.9.1	2	Section is missing text.	Write overview of the feature.	Technical	No	Revised	Move 5.4 to 10.9.1	Done	Tero
I-r88	Tero Kivinen	Self	324	10.10.1	2	Section is missing text.	Write overview of the feature.	Technical	No	Revised	Insert following text in 10.10.1: / “PCA allows priotity channel access on the channel with critical even messages.	Done	Tero
I-r89	Tero Kivinen	Self	324	10.10.2.1	5	Not first use of MSDU.	Do not expand here.	Editorial	No	Accepted		Done
I-r90	Tero Kivinen	Self	327	10.10.2.2	17	Not first use of MPDU.	Do not expand here.	Editorial	No	Accepted		Done
I-r91	Tero Kivinen	Self	330	10.12.1	2	Section is missing text.	Write overview of the feature.	Technical	No	Revised	Move 5.2.3 to 10.12.1	Done	Tero
I-r92	Tero Kivinen	Self	336	10.13.1	2	Section is missing text.	Write overview of the feature.	Technical	No	Revised	Move 5.2.2 to 10.13.1	Done	Phil
I-r93	Tero Kivinen	Self	336	10.13.2.1	16	Not first use of NRNSC on line 16, first use is on line 15.	Do not expand on line 16.	Editorial	No	Accepted		Done
I-r94	Tero Kivinen	Self	344	10.14.1	2	Section is missing text.	Write overview of the feature.	Technical	No	Revised	Move 5.2.6 to 10.14.1	Done	Joerg
I-r95	Tero Kivinen	Self	354	10.15.1	2	Section is missing text.	Write overview of the feature.	Technical	No	Revised	Remove 10.15.1 and rename 10.15.2 to “Overview of channel hopping”.	Done	Tero
I-r96	Tero Kivinen	Self	357	10.16.3	22	This is not first use of AR.	Do not expand here.	Editorial	No	Accepted		Done
I-r97	Tero Kivinen	Self	359	10.17.1	2	Section is missing text.	Write overview of the feature.	Technical	No	Revised	Moved text to here in other comment, i.e, from 6.5.4 in comment i-r34.	Done
I-r98	Tero Kivinen	Self	363	10.18.1	2	Section is missing text.	Write overview of the feature.	Technical	No	Revised	Insert following text in 10.18.1: / In some networks the network requiers association of the network before device can properly join the network.	Done	Tero
I-r99	Tero Kivinen	Self	411	10.24.1	2	Section is missing text.	Write overview of the feature.	Technical	No	Revised	Insert following in 10.24.1 as follow: / The MAC will keep several metrics related to its behavior. These can also be also be sent to other opeers by using MAC Metrics IE or All MAC Metrics IE	Done	Tero
I-r100	Tero Kivinen	Self	416	10.25.2.6	15	First use of RCPI in text.	Expand here.	Editorial	No	Accepted		Done
I-r101	Tero Kivinen	Self	416	10.25.2.6	16	Table 10-124 link is broken.	Fix reference link.	Editorial	No	Accepted		Done
I-r102	Tero Kivinen	Self	417	10.25.2.7	11	First use of RSNI in text.	Expand here.	Editorial	No	Accepted		Done
I-r103	Tero Kivinen	Self	418	10.25.2.8	15	First use of RSSI in text.	Expand here.	Editorial	No	Accepted		Done
I-r104	Tero Kivinen	Self	447	10.26.1.1	5	This is not first use of FoM.	Do not expand here.	Editorial	No	Accepted		Done
I-r105	Tero Kivinen	Self	447	10.26.1.1	20	Not first use of HRP-ERDEV.	Do not expand here.	Editorial	No	Accepted		Done
I-r106	Tero Kivinen	Self	447	10.26.1.1	4	This is not first use of RDEV.	Do not expand here.	Editorial	No	Accepted		Done
I-r107	Tero Kivinen	Self	447	10.26.1.1	30	This is not first use of RFRAME.	Do not expand here.	Editorial	No	Accepted		Done
I-r108	Tero Kivinen	Self	447	10.26.1.1	38	This is not first use of RMARKER.	Do not expand here.	Editorial	No	Accepted		Done
I-r109	Tero Kivinen	Self	447	10.26.1.1	32	This is not first use of SP3.	Do not expand here.	Editorial	No	Accepted		Done
I-r165	Kunal Shah	Apple	448	10.26.1.2.2	33	Extra spacing between paragraphs	See comment	Editorial	No	Accepted		Done
I-r110	Tero Kivinen	Self	450	10.26.1.2.5	14	Not first use of RFID.	Do not expand here.	Editorial	No	Accepted		Done
I-r111	Tero Kivinen	Self	454	10.26.4	23	This is only use of DCS.	Remove acronym, and expand dynamic channel selection here.	Editorial	No	Accepted		Done		There is uses for DPS/DCS
I-r112	Tero Kivinen	Self	463	10.26.6.8	15	This is first use of CP.	Expand here.	Editorial	No	Accepted		Done
I-r113	Tero Kivinen	Self	480	10.27.1	3	This is not first use of ERDEV.	Do not expand here.	Editorial	No	Accepted		Done
I-r114	Tero Kivinen	Self	480	10.27.1	10	This is not first use of RSTU.	Do not expand here.	Editorial	No	Accepted		Done
I-r115	Tero Kivinen	Self	480	10.27.1	4	Link to figure 10-207 is broken.	Fix reference link.	Editorial	No	Accepted		Done
I-r166	Kunal Shah	Apple	575	11.1.3.9	5	Equation format does not look correct.	Update the equation.	Technical	No	Rejected	The equation looks fine.
I-r116	Tero Kivinen	Self	589	11.2.8	39	This is not first use of HPRF.	Do not expand here.	Editorial	No	Accepted		Done
I-r181	Tero Kivinen	Self	593	12.3.2	2	Remove the default value from phyCcaDuration.	Replace this text "The recommended value is not specified by the PHY clause the recommended duration of 8 symbols is used".	Technical	No	Revised	Chage the description to “The duration for CCA, specified in microseconds. If the recommeded value is not specified by the PHY clause the recommended duration of 8 symbols is used.”	Done
I-r168	Kunal Shah	Apple	606	13.2.2	12	Extra space between 25 and 0, it shoud be 250 kbps	See comment	Editorial	Yes	Accepted		Done
I-r169	Kunal Shah	Apple	607	13.2.5	3	Link for Table 13-1 does not work.	Fix the link.	Editorial	No	Accepted		Done
I-r167	Kunal Shah	Apple	608	13.27	13	The equation doesn't seem to be placed correctly.	Update the equation.	Technical	No	Rejected	The equation looks fine.
I-r170	Kunal Shah	Apple	610	13.3.2	4	Equation needs to be updated.	See comment	Editorial	No	Rejected	The equation looks fine.			Ask if it is because it is unreadable on his device
I-r117	Tero Kivinen	Self	616	15.1.3	14	First use of QPSK in text.	Expand here.	Editorial	No	Accepted		Done
I-r118	Tero Kivinen	Self	633	16.1	6	This is not first use of HPRF.	Do not expand here.	Editorial	No	Accepted		Done
I-r119	Tero Kivinen	Self	649	16.2.9	10	Hanging paragraph.	Add 19.2.9.1 General and move text between 16.2.9 and 16.2.9.1 to that new section.	Editorial	No	Accepted		Done
I-r120	Tero Kivinen	Self	649	16.2.9.1	19	This is first use of AES.	Expand it here.	Editorial	No	Accepted		Done
I-r121	Tero Kivinen	Self	669	16.5.4	5	First use LCP in text.	Expand here.	Editorial	No	Accepted		Done
I-r122	Tero Kivinen	Self	684	19.2.1	17	First use of PRF in text.	Expand here.	Editorial	No	Accepted		Done
I-r123	Tero Kivinen	Self	687	19.2.5	12	Hanging paragraph.	Create new section 19.2.5.1 and move all text between 19.2.5 and 19.2.5.1 to that new section.	Editorial	No	Accepted		Done
I-r124	Tero Kivinen	Self	692	19.4.6	19	First use of LEIP in text.	Expand here and on the heading of the 19.4.6.	Editorial	No	Accepted		Done
I-r171	Kunal Shah	Apple	702	20.1	4	Link for Table 20-1 does not work.	Fix the link.	Editorial	No	Accepted		Done
I-r172	Kunal Shah	Apple	702	20.1	5	Link for Table 20-7 and 20-8 does not work.	Fix the link.	Editorial	No	Accepted		Done
I-r173	Kunal Shah	Apple	702	20.1	6	Link for Table 20-9 does not work.	Fix the link.	Editorial	No	Accepted		Done
I-r125	Tero Kivinen	Self	703	20.2.3	9	Hanging paragraph.	Create new section 20.2.3.1 and move all text between 20.2.3 and 20.2.3.1 to that new section.	Editorial	No	Accepted		Done		Changed 20.2.3 to 20.2.2.1
I-r175	Kunal Shah	Apple	710	20.3.1	3	Link for Table 20-9 does not work.	Fix the link.	Editorial	No	Accepted		Done
I-r126	Tero Kivinen	Self	728	21.2.2.2	13	This is not first use of CP.	Do not expand here.	Editorial	No	Accepted		Done
I-r127	Tero Kivinen	Self	729	21.2.3.1	13	First use of LTF in text.	Expand here.	Editorial	No	Accepted		Done
I-r178	Kunal Shah	Apple	780	22.5.4	14	Some of the band designation marked as bold in the table.	Make all the table content not bold (Except the header)	Editorial	No	Accepted		Done
I-r128	Tero Kivinen	Self	799	24.2.1	19	Figure 24-1 number is wrong should be 24-2.	Fix figure number.	Editorial	No	Accepted		Done
I-r129	Tero Kivinen	Self	801	24.2.5	10	reference to figure 24-5 is broken.	Fix reference,	Editorial	No	Accepted		Done
I-r130	Tero Kivinen	Self	801	24.2.5	12	reference to figure 24-6 is broken.	Fix reference,	Editorial	No	Accepted		Done
I-r131	Tero Kivinen	Self	801	24.3.1	19	Table 24-8 number is wrong should be 24-1, and later tables should be renumbered.	Fix table numbers.	Editorial	No	Accepted		Done
I-r132	Tero Kivinen	Self	803	24.3.2	3	Extra period at the end of line.	Remove extra period.	Editorial	No	Accepted		Done
I-r133	Tero Kivinen	Self	807	24.3.5.3.1	11	First use of LDPC in text.	Expand here.	Editorial	No	Accepted		Done
I-r134	Tero Kivinen	Self	881	30.1	3	This is first use of ASK.	Expand it here.	Editorial	No	Accepted		Done
I-r135	Tero Kivinen	Self	911	Annex B.2.1	15	Add reference to 9.3.1 explaining that this annex uses the notation and formats specified in that section.	Add text "This annex uses the notation, and representation of strings, integers and octets as described in section 9.3.1."	Technical	No	Accepted		Done
I-r136	Tero Kivinen	Self	911	Annex B.2.2	17	This is not first use of AES.	Do not expand it here.	Editorial	No	Accepted		Done
I-r137	Tero Kivinen	Self	911	Annex B.1	5	This is first use of CCM*.	Expand here.	Editorial	No	Accepted		Done
I-r138	Tero Kivinen	Self	917	Annex C	4	Hanging paragraph.	Create new section C.1 General and move all text between Annex C and C.1 to that new section.	Editorial	No	Accepted		Done
I-r139	Tero Kivinen	Self	917	Annex C.2.2.1	23	For some reason the Annex C received from the IEEE staff does NOT match the published 802.15.4-2020, but seems to be some older version of the Annex, and matches more closely to the 802.15.4-2015. In 802.15.4-2020 this list between lines 23-29 is changes to dashed list.	Update the Annex C.2.2.1 to match the 802.15.4-2020.	Editorial	No	Accepted		Done
I-r140	Tero Kivinen	Self	918	Annex C.2.2.2	2	For some reason the Annex C received from the IEEE staff does NOT match the published 802.15.4-2020, but seems to be some older version of the Annex, and matches more closely to the 802.15.4-2015. In 802.15.4-2020 line 2 has been changed to heading removing hanging paragraph.	Update this to match the 802.15.4-2020.	Editorial	No	Accepted		Done
I-r141	Tero Kivinen	Self	918	Annex C.2.2.2	12	For some reason the Annex C received from the IEEE staff does NOT match the published 802.15.4-2020, but seems to be some older version of the Annex, and matches more closely to the 802.15.4-2015. In 802.15.4-2020 line 12 has been changed to heading.	Update this to match the 802.15.4-2020.	Editorial	No	Accepted		Done
I-r142	Tero Kivinen	Self	920	Annex C.2.2.2.3	2	For some reason the Annex C received from the IEEE staff does NOT match the published 802.15.4-2020, but seems to be some older version of the Annex, and matches more closely to the 802.15.4-2015. In 802.15.4-2020 line 2 has been changed to heading.	Update this to match the 802.15.4-2020.	Editorial	No	Accepted		Done
I-r143	Tero Kivinen	Self	920	Annex C.2.2.3	4	For some reason the Annex C received from the IEEE staff does NOT match the published 802.15.4-2020, but seems to be some older version of the Annex, and matches more closely to the 802.15.4-2015. In 802.15.4-2020 this line has been changed to heading.	Update this to match the 802.15.4-2020.	Editorial	No	Accepted		Done
I-r144	Tero Kivinen	Self	920	Annex C.2.2.3	14	For some reason the Annex C received from the IEEE staff does NOT match the published 802.15.4-2020, but seems to be some older version of the Annex, and matches more closely to the 802.15.4-2015. In 802.15.4-2020 this line has been changed to heading.	Update this to match the 802.15.4-2020.	Editorial	No	Accepted		Done
I-r145	Tero Kivinen	Self	921	Annex C.2.2.3.2	13	For some reason the Annex C received from the IEEE staff does NOT match the published 802.15.4-2020, but seems to be some older version of the Annex, and matches more closely to the 802.15.4-2015. In 802.15.4-2020 this line has been changed to heading.	Update this to match the 802.15.4-2020.	Editorial	No	Accepted		Done
I-r146	Tero Kivinen	Self	921	Annex C.2.3.1	29	For some reason the Annex C received from the IEEE staff does NOT match the published 802.15.4-2020, but seems to be some older version of the Annex, and matches more closely to the 802.15.4-2015. In 802.15.4-2020 this list between lines 29-35 is changes to dashed list.	Update the Annex C.2.3.1 to match the 802.15.4-2020.	Editorial	No	Accepted		Done
I-r147	Tero Kivinen	Self	922	Annex C.2.3.2	2	For some reason the Annex C received from the IEEE staff does NOT match the published 802.15.4-2020, but seems to be some older version of the Annex, and matches more closely to the 802.15.4-2015. In 802.15.4-2020 this line has been changed to heading.	Update this to match the 802.15.4-2020.	Editorial	No	Accepted		Done
I-r148	Tero Kivinen	Self	922	Annex C.2.3.2	13	For some reason the Annex C received from the IEEE staff does NOT match the published 802.15.4-2020, but seems to be some older version of the Annex, and matches more closely to the 802.15.4-2015. In 802.15.4-2020 this line has been changed to heading.	Update this to match the 802.15.4-2020.	Editorial	No	Accepted		Done
I-r149	Tero Kivinen	Self	924	Annex C.2.3.2.3	7	For some reason the Annex C received from the IEEE staff does NOT match the published 802.15.4-2020, but seems to be some older version of the Annex, and matches more closely to the 802.15.4-2015. In 802.15.4-2020 this line has been changed to heading.	Update this to match the 802.15.4-2020.	Editorial	No	Accepted		Done
I-r150	Tero Kivinen	Self	924	Annex C.2.3.3	10	For some reason the Annex C received from the IEEE staff does NOT match the published 802.15.4-2020, but seems to be some older version of the Annex, and matches more closely to the 802.15.4-2015. In 802.15.4-2020 this line has been changed to heading.	Update this to match the 802.15.4-2020.	Editorial	No	Accepted		Done
I-r151	Tero Kivinen	Self	924	Annex C.2.3.3	21	For some reason the Annex C received from the IEEE staff does NOT match the published 802.15.4-2020, but seems to be some older version of the Annex, and matches more closely to the 802.15.4-2015. In 802.15.4-2020 this line has been changed to heading.	Update this to match the 802.15.4-2020.	Editorial	No	Accepted		Done
I-r152	Tero Kivinen	Self	925	Annex C.2.3.3.2	19	For some reason the Annex C received from the IEEE staff does NOT match the published 802.15.4-2020, but seems to be some older version of the Annex, and matches more closely to the 802.15.4-2015. In 802.15.4-2020 this line has been changed to heading.	Update this to match the 802.15.4-2020.	Editorial	No	Accepted		Done
I-r153	Tero Kivinen	Self	926	Annex C.3.1	3	For some reason the Annex C received from the IEEE staff does NOT match the published 802.15.4-2020, but seems to be some older version of the Annex, and matches more closely to the 802.15.4-2015. In 802.15.4-2020 this list between lines 3-9 is changes to dashed list.	Update the Annex C.2.2.1 to match the 802.15.4-2020.	Editorial	No	Accepted		Done
I-r154	Tero Kivinen	Self	926	Annex C.3.2	17	For some reason the Annex C received from the IEEE staff does NOT match the published 802.15.4-2020, but seems to be some older version of the Annex, and matches more closely to the 802.15.4-2015. In 802.15.4-2020 this list between lines 17-23 is changes to dashed list.	Update the Annex C.2.2.1 to match the 802.15.4-2020.	Editorial	No	Accepted		Done
I-r155	Tero Kivinen	Self	926	Annex C.3.3	31	For some reason the Annex C received from the IEEE staff does NOT match the published 802.15.4-2020, but seems to be some older version of the Annex, and matches more closely to the 802.15.4-2015. In 802.15.4-2020 this list between lines P926L31-P927L6 is changes to dashed list.	Update the Annex C.2.2.1 to match the 802.15.4-2020.	Editorial	No	Accepted		Done
I-r156	Tero Kivinen	Self	927	Annex C.3.4	15	For some reason the Annex C received from the IEEE staff does NOT match the published 802.15.4-2020, but seems to be some older version of the Annex, and matches more closely to the 802.15.4-2015. In 802.15.4-2020 this list between lines 15-19 is changes to dashed list.	Update the Annex C.2.2.1 to match the 802.15.4-2020.	Editorial	No	Accepted		Done
I-r157	Tero Kivinen	Self	927	Annex C.3.5	32	For some reason the Annex C received from the IEEE staff does NOT match the published 802.15.4-2020, but seems to be some older version of the Annex, and matches more closely to the 802.15.4-2015. In 802.15.4-2020 this list between lines P927L32-P928L6 is changes to dashed list.	Update the Annex C.2.2.1 to match the 802.15.4-2020.	Editorial	No	Accepted		Done
I-r158	Tero Kivinen	Self	928	Annex C.3.6	17	For some reason the Annex C received from the IEEE staff does NOT match the published 802.15.4-2020, but seems to be some older version of the Annex, and matches more closely to the 802.15.4-2015. In 802.15.4-2020 this list between lines 17-24 is changes to dashed list.	Update the Annex C.2.2.1 to match the 802.15.4-2020.	Editorial	No	Accepted		Done
I-r159	Tero Kivinen	Self	928	Annex C.3.7	34	For some reason the Annex C received from the IEEE staff does NOT match the published 802.15.4-2020, but seems to be some older version of the Annex, and matches more closely to the 802.15.4-2015. In 802.15.4-2020 this list between lines P928L34-P929L8 is changes to dashed list.	Update the Annex C.2.2.1 to match the 802.15.4-2020.	Editorial	No	Accepted		Done
I-r160	Tero Kivinen	Self	930	Annex C.3.7	1	Empty page	Remove empty page.	Editorial	No	Revised	Fixed subclause number, and line number of the comment, filled in the comment, comment accepted	Done
I-r161	Tero Kivinen	Self	931	Annex D	21	Only use of acronym IANA.	Remove acronym.	Editorial	No	Accepted		Done
I-r162	Tero Kivinen	Self	953	Annex F	1	This is normative annex describing optional feature TRLE. Move it to section 10, by creating new 10.34 and move it there.	Move to new section 10.34.	Technical	No	Accepted		Done
I-r163	Tero Kivinen	Self	953	Annex F	1	Is this used? Can we mark this to be deprecated in next revision?	Mark this annex to be deprecated in next revision.	Technical	No	Accepted		Done
I-r174	Kunal Shah	Apple	General	General	1	Check links to all tables throughput the document and update the link if its broken.	Update the link for Tables if it's broken.	Editorial	No	Accepted		Done
I-r177	Kunal Shah	Apple	General	General		Check the equation format across the document to confirm it aligns with the approved Std/Amendment	Fix the equation format.	Technical	No	Rejected	The equation looks fine.
I-r176	Kunal Shah	Apple		20.3.6	15	The format of the equation doesn't seem correct based on the 15.4-2020 Std.	Please correct the equation per approved Std.	Technical	No	Rejected	The equation looks fine.
I-r179	Almholt, Thomas	Texas Instruments				We actually do not recommend a new one pulse shape equation (both are in there today), we recommend that regional specifics are removed from the document making both available shaping functions equally valid everywhere and at up to the descression of the system integrator.	Please see comment DCN 15-23-0493-00-04me	Technical	No	Revised	Replace paragraph lines 19-20 of 22.3.13 with “The half-sine pulse shape is used to represent each baseband chip and is as follows:” and replace paragraph on page 777 lines 1-3 with “For some geographic regional regulation may require tighter spectral emission. For these regions a raised cosine pulse shape with roll-off factor of r = 0.8 should be used to represent each baseband symbol and is described as follows:"	Done	Thomas
I-r180	Tero Kivinen	Sef				Spell out microsecond if used without numbers.	Spell out microsecond if used without numbers.	Editorial	No	Accepted		Done

## LB200
Comment ID	Name	Affiliation	Page	Sub-clause	Line #	Comment	Proposed Change	Category	Must Be Satisfied?	Disposition Status	Disposition Detail	Done	Assigned	Other3
r1-1	Tero Kivinen	Self	15	Introduction line 37		The paragraph about the 2015 group formation etc is no longer needed.	Remove the paragraph about 2015 revision PAR and balloting etc.	Editorial	No	Accepted
r1-2	Tero Kivinen	Self	50	5.4.1	27	The Figure 5-1 is bitmap and refers to the RFD and FFD, which were removed from the standard.	Redraw the figure and remove RFD and FFD from the figure.	Technical	No
r1-3	Tero Kivinen	Self	51	5.4.2	19	This paragraph is about TSCH, move it to 10.3.1 TSCH overview.	Move lines 19-20 to section 10.3.1.	Technical	No
r1-4	Tero Kivinen	Self	51	5.4.2	21	This paragraph is about LECIM, move it to 10.14.1 LECIM overview.	Move lines 21-24 to section 10.14.1.	Technical	No
r1-5	Tero Kivinen	Self	52	5.4.3	7	The figure 5-2 is bitmap.	Redraw to be vector graphics figure.	Editorial	No
r1-6	Tero Kivinen	Self	52	5.4.3	8	This paragraph is about TMCTP, move it to 10.8.1 TMCTP overview.	Move lines 8-18 to section 10.8.1, including figure 5-2. Check expansions of acronyms in the draft, and make sure the first uses are expanded and remove expansions from here.	Technical	No
r1-285	Billy Verso	Qorvo	54	5.5.2	4	There is a mix of "ultra-wide band" and "ultra wideband" in the text. The 802.15.4z amendment standardised on "Ultra Wideband" as the long format for UWB with no hyphen, so I suggest we adopt that going forward. (In support of this position other use of Ultra in the 4me draft have no hyphen after them.)	Change all "ultra-wide band" to "ultra wideband"	Editorial	Yes
r1-7	Tero Kivinen	Self	55	5.6.2.2	12	Change "beacon-enabled PAN" to "PAN using periodic beacons for synchronization".	There other types of PANs than just beacon-enabled PAN (superframe structure PAN) using beacons. Change to use generic term.	Technical	No
r1-8	Tero Kivinen	Self	55	5.6.2.2	13	Change "superframe structure" to "PAN".	There are more than one type of PAN using beacons, than just superframe structure, but in all cases we first need to synchronize with PAN before we can send in those cases.	Technical	No
r1-9	Tero Kivinen	Self	55	5.6.2.2	15	Change "nonbeacon-enabled PAN" to "PAN not using periodic beacons".	As specified in comment	Technical	No
r1-10	Tero Kivinen	Self	55	5.6.2.3	18	Replace the term a beacon-enabled PAN with better one.	If this section only covers superframe structure then replace it with "PAN using superframe structure", if this overs all cases where periodic beacons is used replace with "PAN using periodic beacons".	Technical	No
r1-11	Tero Kivinen	Self	55	5.6.2.3	23	Replace the term a nonbeacon-enabled PAN with better one.	If first paragraph of this section only covered superframe structure then replace it with "PAN not using superframe structure", if this overs all cases where periodic beacons is used replace with "PAN not using periodic beacons".	Technical	No
r1-13	Tero Kivinen	Self	56	5.6.4	5	This is first use of IE.	Expand here.	Editorial	No
r1-12	Tero Kivinen	Self	56	5.6.4	6	This is not first use of the IE.	Do not expand here.	Editorial	No
r1-14	Tero Kivinen	Self	56	5.6.5.1	11	The unslotted CSMA-CA is used for PANs not using periodic beacons, update this to match.	Change "used in nonbeacon-enabled PANs" to "used in PANs not using periodic beacons"	Technical	No
r1-15	Tero Kivinen	Self	56	5.6.5.1	12	The slotted CSMA-CA is used for PANs using periodic beacons, update this to match.	Change "used in beacon-enabled PANs" to "used in PANs using periodic beacons"	Technical	No
r1-16	Tero Kivinen	Self	57	5.6.5.4	6	I think we now have frames without CRC and FCS fields.	Change "in every PSDU" to "in PSDUs".	Technical	No
r1-17	Tero Kivinen	Self	61	6.2	7	Reference to Table 8-32 is wrong, it shoul be 8-36.	Fix the reference	Editorial	No
r1-18	Tero Kivinen	Self	62	6.3.1	6	This will be first use of CAP when paragraph in 5.4.3 will be moved to 10.x.	Expand CAP here.	Editorial	No
r1-19	Tero Kivinen	Self	62	6.3.2.1	13	Slotted CSMA-CA is mostly related to the old superframe structure but is also used for some other cases like DSME (I think).	Should slotted CSMA-CA text be moved to the 10.x (superframe structure or new section).	Technical	No
r1-20	Tero Kivinen	Self	62	6.3.2.1	15	Replace beacon-enabled PAN with better term.	Replace with either "PAN using superframe structure", or "PAN using periodic beacons".	Technical	No
r1-21	Tero Kivinen	Self	64	6.4.1.1	32	Change "beacon-enabled PAN" with "PAN using periodic beacons".	In all cases where we are using periodic beacons, we will recommence beacon transmissions after scan is finished.	Technical	No
r1-22	Tero Kivinen	Self	65	6.4.1.2	1	The ScanDuration parameter uses aBaseSuperframeDuration when calculating the actual timing.	Perhaps the ScanDuration should be changed to use milliseconds instead of using this formula. This would require changes also in 8.2.7.	Technical	No
r1-23	Tero Kivinen	Self	66	6.4.2.3	22	I think whole 6.4.2.3 only relates to the superframe structure, so it should be moved to 10.2.3a.	Move 6.4.2.3 to 10.2.3.2.	Technical	No
r1-24	Tero Kivinen	Self	67	6.4.2.3	1	In Figure 6-4 change PanId and ShortAddress to macPanId and macShortAddress to match actual pib attribute names.	Change PanId to macPanId and ShortAddress to macShortAddress in figure 6-4.	Technical	No
r1-25	Tero Kivinen	Self	67	6.4.3	1	The section 6.4.3 really relates only to old superframe structure.	Move 6.4.3 to 10.2.3.3.	Technical	No
r1-26	Tero Kivinen	Self	68	6.5.1	3	The first sentence is not needed anymore, as most of the text is elsewhere.	Remove first sentence saying "This subclause specifies the procedures for coordinators to generate Beacon frames and for devices to synchronize with a coordinator."	Technical	No
r1-27	Tero Kivinen	Self	68	6.6.1	10	The 1st, 3rd and 4th paragraph should be combined.	Combine the paragraphs related to the DSN, BSN and EBSN as one as follows: "Each device shall keep three separate sequence numbers: data sequence number (DSN) stored in macDsn and used when generating Data or MAC command frames with Sequence Number field; beacon sequence number (BSN) stored in macBsn and used when generating Beacon frame; and enhanced beacon sequence number (EBSN) stored in maceEbsn and used when generating enhanced beacon frames. Each of the sequence numbers is initialized to random value, and stored to associated MAC PIB attribute. Each time a frame is generated, the MAC sublayer shall copy the value of related MAC PIB attribute into a Sequence Number field of the MHR of the outgoing frame and then increment relevant MAC PIB attribute by one. The sequence numbers stored in the MAC PIB attributes shall roll over upon reaching maximum value representable in the Sequence Number field. Each device shall generate exactly one Seqeunce Number regardless of the number of unique devices with which it wishes to communicate.	Technical	No
r1-28	Tero Kivinen	Self	68	6.6.1	40	Change "nonbeacon-enabled PAN" to "PAN not using periodic beacons".	I think if periodic beacons are used we do use slotted CSMA-CA.	Technical	No
r1-29	Tero Kivinen	Self	69	6.6.1	1	The beginning of the paragraph covers all cases, so there is no point of listing it.	Remove "For either a beacon-enabled PAN or a nonbeacon-enabled PAN, ".	Technical	No
r1-30	Tero Kivinen	Self	71	6.6.3.3	31	Replace nonbeacon-enabled with better term.	Replace "nonbeacon-enabled PAN" with "PAN not using periodic beacons".	Technical	No
r1-31	Tero Kivinen	Self	73	6.6.4	11	Is the list of different types of PANs exhaustive?	If so then replace "beacon-enabled PAN", with "PAN using superframe structure". If not then replace "beacon-enabled PANs, TSCH PANs, and DSME PANs", with "PANs using periodic beacons".	Technical	No
r1-32	Tero Kivinen	Self	73	6.6.4	15	Get rid of beacon-enabled term.	Replace "beacon enabled PAN" with "PAN using superframe structure".	Technical	No
r1-33	Tero Kivinen	Self	74	6.6.5	2	Is this full list?	If so then replace "beacon-enabled PAN" with "PAN using superframe structure".	Technical	No
r1-34	Tero Kivinen	Self	77	7.2.1	8	Link to Table 7-1 is broken.	Fix the link.	Editorial	No
r1-35	Tero Kivinen	Self	78	7.2.2.2	8	Link to Table 7-1 is broken.	Fix the link.	Editorial	No
r1-36	Tero Kivinen	Self	79	7.2.2.4	4	The sentence is confusing. If I understand it correctly it is saying that for nonbeacon-enabled PANs frame pending can be used only by beacons, or frames transmitted at any time?	Split sentence in two, one for nonbeacon-enabled PAN and another sentence for beacon-enabled PANs. Also do not use beacon-enabled and non-beacon enabled terms.	Technical	No
r1-37	Tero Kivinen	Self	80	7.2.2.9	12	Link to Table 7-3 is broken.	Fix the link.	Editorial	No
r1-38	Tero Kivinen	Self	81	7.2.2.10	1	Link to Table 7-4 is broken.	Fix the link. Check other links to tables, I think all of them are broken.	Editorial	No
r1-39	Tero Kivinen	Self	81	7.2.3	10	For enhanced beacon the sequence number field shall specify EBSN, so this sentence is not correct.	Change to "For Beacon or Enhanced Beacon frames, the Sequence Number field shall specify a BSN or EBSN.	Technical	No
r1-40	Tero Kivinen	Self	86	7.3.1.2	2	Link to Table 7-1 is broken.	Fix the link.	Editorial	No
r1-41	Tero Kivinen	Self	86	7.3.1.2	30	Link to Table 7-2 is broken.	Fix the link.	Editorial	No
r1-42	Tero Kivinen	Self	91	7.3.3	14	Broken link to table 7-3.	Fix the link.	Editorial	No
r1-43	Tero Kivinen	Self	92	7.3.4.3	14	Broken link to table 7-11.	Fix the link.	Editorial	No
r1-44	Tero Kivinen	Self	93	7.3.5.2	3	Broken link to table 7-1.	Fix the link.	Editorial	No
r1-45	Tero Kivinen	Self	93	7.3.5.4	9	Broken link to table 7-3.	Fix the link.	Editorial	No
r1-46	Tero Kivinen	Self	93	7.3.5.5	13	Broken link to table 7-3.	Fix the link.	Editorial	No
r1-47	Tero Kivinen	Self	95	7.3.6	5	Broken link to table 7-5.	Fix the link.	Editorial	No
r1-48	Tero Kivinen	Self	95	7.4.1	12	Broken link to table 7-6.	Fix the link.	Editorial	No
r1-49	Tero Kivinen	Self	96	7.4.2.1	5	Broken link to table 7-7.	Fix the link.	Editorial	No
r1-50	Tero Kivinen	Self	99	7.4.3.1	11	Broken link to table 7-8.	Fix the link.	Editorial	No
r1-51	Tero Kivinen	Self	100	7.4.4.1	11	Broken link to table 7-9.	Fix the link.	Editorial	No
r1-52	Tero Kivinen	Self	100	7.4.4.1	14	Broken link to table 7-10.	Fix the link.	Editorial	No
r1-53	Tero Kivinen	Self	106	7.5.1	5	Broken link to table 7-11.	Fix the link.	Editorial	No
r1-54	Tero Kivinen	Self	110	8.2.1	17	Link to table 8-1 is broken.	Fix the link.	Editorial	No
r1-55	Tero Kivinen	Self	111	8.2.1	1	MLME-STS is optional, mark it so.	Add * to the 10.28.9.4.1 and 10.28.9.4.2 of MLME-STS.	Technical	No
r1-60	Tero Kivinen	Self	113	8.2.3	3	Add new subsection 8.2.2a Security parameters.	Add new subsection Security Parameters, which defines a security parameter descriptor secParameterDescriptor with SecurityLevel, KeyIdMode, KeySource, KeyIndex fields. Change all places where we refer those four parameters to have on parameter with type of secParameterDescriptor instead and refer to this new section.	Technical	No
r1-61	Tero Kivinen	Self	113	8.2.3.1	6	Remove nonbeacon-enabled term.	Change "nonbeacon-enabled PAN", with PAN not using periodic beacons.	Technical	No
r1-57	Tero Kivinen	Self	113	8.2.3.2	21	The sentence about SDU does not make sense.	I think this is leftover when we had psdu directly as parameter, now we parse Ie Lists and the pending addresses out and we have separate BeaconPayload. The field names listed are also old (should be GTS info, Pending addresses etc).	Technical	No
r1-58	Tero Kivinen	Self	113	8.2.3.2	25	We have both Bsn and Ebsn in the parameter list, but only one of them can be present at one time.	Remove one of the sequence numbers.	Technical	No
r1-59	Tero Kivinen	Self	113	8.2.3.2	26	We have PanDescriptor which contains information about the beacon we found, but some of the fields are also present in the parameters directly. There is no point of duplicating the information.	Move AddrList, BeaconType, HeaderIeList, PayloadIeList and BeaconPayload to PANDescriptor structure.	Technical	No
r1-56	Tero Kivinen	Self	113	8.2.3.2	35	Link to Table 8-2 is broken.	Fix the link. All the links in 8 to tables seem to be broken.	Editorial	No
r1-62	Tero Kivinen	Self	114	8.2.3.2	1	In Table 8-2 we have both PendAddrSpec and AddrList, but the PendAddrSpec only contains number of short and extended addresses, so there is no point of sending that to upper layer. On the other hand the AddrList is defined to be only set of extended addresses, where there can also be short addresses.	Remove PendAddrSpec, and change AddList to be set of addresses (remove extended).	Technical	No
r1-63	Tero Kivinen	Self	115	8.2.3.2	1	In the PANDescriptor, there is no point of having some of the IEs parsed out, but not a list of other IEs.	Remove DsmeSuperframeSpecification, TimeSyncronizationSpecification, BeaconBitmap, ChanneHoppingSpecification, TrleDescriptor, and add HeaderIeList, PayloadIeList, and BeaconPayload.	Technical	No
r1-64	Tero Kivinen	Self	117	8.2.3.3	1	The Status valid range contains error codes that are already covered by 8.2.2. Replace them with reference to 8.2.2.	Change "SUCCESS, TRANSACTION_OVERFLOW, TRANSACTION_EXPIRED, CHANNEL_ACCESS_FAILURE, NO_ACK, COUNTER_ERROR, FRAME_TOO_LONG, IMPROPER_KEY_TYPE, IMPROPER_SECURITY_LEVEL, SECURITY_ERROR, UNAVAILABLE_KEY, UNSUPPORTED_LEGACY, UNSUPPORTED_SECURITY, INVALID_PARAMETER" to "SUCCESS, IMPROPER_IE_SECURITY. Also see 8.2.2."	Technical	No
r1-66	Tero Kivinen	Self	118	8.2.3.3	6	Remove TRANSACTION_OVERFLOW, TRANSACTION_EXPIRED, CHANNEL_ACCESS_FAILURE, NO_ACK, and INVALID_PARAMETER from the list. Also remove the "A security error, as defined in 9.2". All those are already covered by 8.2.2. Only specific error is the IMPROPER_IE_SECURITY which stays here.	Remove errors that are described in 8.2.2.	Technical	No
r1-65	Tero Kivinen	Self	118	8.2.3.4	21	This can also be used for multipurpose frames, so that should be included in the list.	Change "MAC Command frame or" to "MAC Command frame, Multipurpose frame or"	Technical	No
r1-67	Tero Kivinen	Self	122	8.2.4.4	3	The secDeviceDescriptor is not a link.	Change secDeviceDescriptor to link, also on lines 5 and 6.	Editorial	No
r1-68	Tero Kivinen	Self	123	8.2.4.5	6	Wrong spelling of PibAttribute.	Change PIBAttribute to PibAttribute.	Editorial	No
r1-69	Tero Kivinen	Self	124	8.2.6.2	16	This interface is very confusing, especially when there are so many different ways of using this for different types of devices.	Remove RxOnTime, RxOnDuration and RxAutoOff from the parameter list and replace them with RxInstanceList, i.e., list of RxInstances. Each RxInstance item contains RxOnTime, RxOnDuration and RxAutoOff for that specific instance. In the generic text explain what is used as a time reference for the RxOnTime in different cases (using superframe structure as a PAN coordinator, using superframe structure but not a pan coordiantor, not using superframe structure, or usin ERDEV). There is no reason why the non superframe systems can't use the RxOnTime relative to the timestamp received in the other primitives. Also why not all systems can't use list of RxInstances instead of just one, so allow that to all devices, but say that there is implemententation depending limit for that maximum number of items in list which might be one.	Technical	No
r1-70	Tero Kivinen	Self	124	8.2.6.2	24	Remove beacon-enabled terms.	Replace "beacon-enabled PAN" with "PAN using superframe structure".	Technical	No
r1-71	Tero Kivinen	Self	124	8.2.6.2	24	How is this used in other places where using other periodic beacons? Is there any reason for ignoring the RxOnTime for other PANs.	As TimeStamp parameter is in the MCPS-DATA.indication, and MCPS-DATA.confirm ect, and the ERDEV already use them, why not allow other PANs to use it too.	Technical	No
r1-72	Tero Kivinen	Self	125	8.2.6.2	1	RxOnTime has this text saying this is 24-bit value with 20 bits of precision and with lowest 4 bits being the least significant. The Timestamp is defined to be accurate to 16 symbol periods, so I assume both of these are trying to say same.	Add new section 6.5.1a Timestamps and move description of the timestamps there, include also references to RSTU etc there. Then change RxOnTime to refer to that, same for other cases where Timestamp is referenced.	Technical	No
r1-73	Tero Kivinen	Self	125	8.2.6.2	1	The RxOnDuration description does not include anything for the ERDEV, but the text explains that.	Make the consistent.	Technical	No
r1-74	Tero Kivinen	Self	125	8.2.6.2	1	RxOnTime description of the ERDEV does not really specify the start time of the time. It refers to 10.28.1.5 for RSTU, which tells the length of the unit, but does not tell which value is the zero value for it. I.e., I assume it is always assumed there is some kind of ranging scheduing system having some length and the timestamps will wrap to zero at the end of that or something.	Specify what is the zero time for the timestamps in the RxOnTime and other cases using RSTU for ERDEV devices and tiemstamps.	Technical	No
r1-75	Tero Kivinen	Self	125	8.2.6.2	1	In DeferPermit description to not use non-beacon enabled PAN term.	Rewrite the DeferPermit description to not use non-beacon enabled PAN term.	Technical	No
r1-76	Tero Kivinen	Self	126	8.2.6.2	12	This sentence is very confused way of saying that if new MLME-RX-ENABLE.request is issued, the new list replaces the old list.	Replace with text saying that new list replaces old one.	Technical	No
r1-78	Tero Kivinen	Self	126	8.2.6.2	16	This paragraph says DeferPermit and RxOnTime are not used in nonbeacon-enabled PANs.	Is there reason why we can't use them there. Change to allow them to be used there too.	Technical	No
r1-79	Tero Kivinen	Self	126	8.2.6.2	19	I think ERDEVs are always non-beacon-enabled PANs.	Remove "on a non-beacon-enabled PAN".	Technical	No
r1-77	Tero Kivinen	Self	126	8.2.6.2	24	This text is only relevant to the superframe structure, but it does not say so.	Rewrite this and next paragraph to cover both superframe structure and when using ERDEV, i.e., talk about whether it will be longer than the current scheduled time etc...	Technical	No
r1-80	Tero Kivinen	Self	127	8.2.6.3	6	In the Status there is extra newline in the Valid range column.	Remove newline.	Editorial	No
r1-81	Tero Kivinen	Self	128	8.2.6.4	9	This is not a proper note.	Change to real note.	Editorial	No
r1-82	Tero Kivinen	Self	128	8.2.7.1	13	These primitives can also be used to do other types of scans (orphan, enhanced active scan, rit scan etc).	Add bit more text here explaining what these primitives are used for.	Technical	No
r1-84	Tero Kivinen	Self	129	8.2.7.2	18	The Mpm scan is quite different compared to the normal scan. Perhaps this should be separated and moved to 10.9.3a.	Move MPM scan to 10.9.3a.	Technical	No
r1-83	Tero Kivinen	Self	129	8.2.7.2	22	In the ScanType the list of optional scan types is not matching the one in 6.4.1.	Make lists of optional scan types consistent.	Technical	No
r1-85	Tero Kivinen	Self	130	8.2.7.2	1	In MpmScanDurationBPan description replace beacon-enabled PAN with PAN using superframe structure.	As specified in comment.	Technical	No
r1-86	Tero Kivinen	Self	130	8.2.7.2	1	In MpmScanDurationNbPan description replace nonbeacon-enabled PAN with PAN not using superframe structure.	As specified in comment.	Technical	No
r1-87	Tero Kivinen	Self	131	8.2.7.3	24	Change the list of scan types in ScanType valid range to be in same order than ScanType in request.	Change list to "ED,ACTIVE,PASSIVE,ORPHAN, ENHANCED_ACTIVE_ SCAN,RIT_PASSIVE"	Editorial	No
r1-88	Tero Kivinen	Self	131	8.2.7.3	24	The description of ScanType refers to this table.	Change Table 8-17 to 8-16.	Editorial	No
r1-89	Tero Kivinen	Self	131	8.2.7.3	24	The EnergyDetectList is null for other types of scan too (rit passive etc).	Change "active, passive, and orphan scans" to "other types of scans".	Technical	No
r1-90	Tero Kivinen	Self	131	8.2.7.3	24	We do not need ResultListSize parameter.	This is conceptual interface, thus each lists have implicit lengths, thus there is no point of having ResultListSize. Remove ResultListSize parameter.	Technical	No
r1-91	Tero Kivinen	Self	132	8.2.7.3	1	The HrpUwbEnergyDetectList description is not complete. If we are scanning multiple channels on Hrp is this one list for each channel or is this over all channels etc. How are those measurements taken, what does the values in the list mean?	Specify how the HrpUwbEnergyDetectList is generated.	Technical	No
r1-92	Tero Kivinen	Self	132	8.2.7.3	2	Empty line.	Remove empty line.	Editorial	No
r1-93	Tero Kivinen	Self	132	8.2.7.3	14	The first sentence is not needed when we remove ResultListSize.	Remove "If the MLME-SCAN.request primitive requested an orphan scan, the ResultListSize parameter will be set to zero."	Technical	No
r1-95	Tero Kivinen	Self	133	8.2.7.3	1	This description lists when the parameters are valid, so we do not need to repeat that in the Table 8-17.	Remove description when parameters are null from the table 8-17. Add rit passive and enhanced active to the list first list. I would also assume that DetectedCategory is null for those scans.	Technical	No
r1-96	Tero Kivinen	Self	133	8.2.7.3	4	The ED scan does not return pan descriptors, so there is no point of returning limit reached in that case. On the other hand rit passive and enhanced active scan should be listed here.	Remove ED from the list, and add rit passive and enhanced active to list.	Technical	No
r1-94	Tero Kivinen	Self	133	8.2.7.3	9	The 6.4.1 does not fully describe HRP UWB scan. There is no single section describing it.	Remove the last sentence, as I do not think we have any real reference where the HRP UWB scan is described. There is sentence here and there, but no real description. For example what is the difference between the HrpUwbEnergyDetectList and EnergyDetectList.	Technical	No
r1-97	Tero Kivinen	Self	133	8.2.8	10	Move this to 10.2.7a.1.	MLME-START MLME calls are only used by the superframe structure so move them there.	Technical	No
r1-98	Tero Kivinen	Self	136	8.2.8.2	8	Remove beacon-enabled term.	Change "beacon-enabled network" with "PAN using superframe structure".	Technical	No
r1-99	Tero Kivinen	Self	136	8.2.8.2	12	Remove nonbeacon-enabled term.	Change "nonbeacon-enabled PAN" with "PAN not using superframe structure".	Technical	No
r1-103	Tero Kivinen	Self	137	8.2.9	2	Move this to 10.2.7a.2.	MLME-START MLME calls are only used by the superframe structure so move them there.	Technical	No
r1-100	Tero Kivinen	Self	137	8.2.8.3	6	CHANNEL_ACCESS_FAILURE is already covered by the 8.2.2.	Remove CHANNEL_ACCESS_FAILURE from the list.	Technical	No
r1-101	Tero Kivinen	Self	137	8.2.8.3	7	FRAME_TOO_LONG is already covered by the 8.2.2.	Remove FRAME_TOO_LONG from the list.	Technical	No
r1-102	Tero Kivinen	Self	137	8.2.8.3	11	Security error codes are already covered by the 8.2.2.	Remove a security error code from the list.	Technical	No
r1-104	Tero Kivinen	Self	137	8.2.9.2	25	Remove beacon-enabled term.	Replace "beacon-enabled PAN", with "PAN using periodic beacons".	Technical	No
r1-105	Tero Kivinen	Self	139	8.2.10.1	20	Remove nonbeacon-enabled PAN.	Remove "in a nonbeacon-enabled PAN".	Technical	No
r1-106	Tero Kivinen	Self	141	8.2.10.1	2	Remove nonbeacon-enabled PAN.	Either remove "in a nonbeacon-enabled PAN" or as lines 1-3 seems to be duplicate of the P139L19-L22, Remove lines 1-3.	Technical	No
r1-107	Tero Kivinen	Self	142	8.2.10.1	3	The BeaconType is enumeration, not number.	Change one to ENHANCED BEACON.	Technical	No
r1-110	Tero Kivinen	Self	144	8.3.1	4	We are using asterisk instead of diamond.	Change diamond to asterisk.	Editorial	No
r1-111	Tero Kivinen	Self	144	8.3.1	6	Move text starting from line 6 to new subsection 8.3.1a Ranging.	Move P144L6-P145L9 to that new subsection.	Technical	No
r1-108	Tero Kivinen	Self	144	8.3.1	8	Broken link 6.9.	Fix the reference to 10.28.	Editorial	No
r1-109	Tero Kivinen	Self	144	8.3.1	11	Broken link 15.2.	Change 15.2 to 16.2.	Technical	No
r1-112	Tero Kivinen	Self	145	8.3.2	24	The TxOptions in 802.15.4-2006 was replaced with separate AckTx, GtsTx, and IndirectTx fields, but the text was not updated to match.	Either update the txt to refer to individual fields, or remove AckTx, GtsTx, IndirectTx as parameters, and add TxOptions back but not as bitmap but as structure having separate fields, including AckTx, GtsTx, IndirectTx, UwbPrf, UwbPreambleSymbolRepetions, DataRate, PanIdSuppressed, SeqNumSuppressed, SendMultipurpose, FrakPolicy, CriticalEventMessage.	Technical	No
r1-113	Tero Kivinen	Self	145	8.3.2	44	Move TxOption related text to separate subsection.	Add 8.3.2.1b Transmit options and move txt from P145L44-P148L18 there, including the definition of new TxOption structure.	Technical	No
r1-116	Tero Kivinen	Self	148	8.3.2	5	It is not clear which algorithm should be used in which cases.	I think PANs using periodic beacons use the sloted CSMA-CA, so change "beacon-enabled PAN" to "PAN using periodic beacons", and "for a nonbeacon-enabled PAN", with "in other cases".	Technical	No
r1-117	Tero Kivinen	Self	148	8.3.2	14	It is not clear which algorithm should be used in which cases.	I think PANs using periodic beacons use the sloted CSMA-CA, so change "beacon-enabled PAN" to "PAN using periodic beacons", and "for a nonbeacon-enabled PAN", with "for PAN not using periodic beacons".	Technical	No
r1-115	Tero Kivinen	Self	148	8.3.2	21	Move all ranging related text to separate subsection 8.3.2.2 Ranging.	Add 8.3.2.1 General, include generic text there, but move P148L21- to 8.3.2.2 Ranging section , including description of Table 8-28.	Technical	No
r1-114	Tero Kivinen	Self	148	8.3.2	22	Broken reference to 7.4.4.35.	Fix to 10.28.8.1.	Editorial	No
r1-118	Tero Kivinen	Self	155	8.3.4	2	We have no way of knowing whether the frame was data or multipurpose frame from the indication.	Should we have parameter telling that? If so add one.	Technical	No
r1-119	Tero Kivinen	Self	155	8.3.4	5	Move the ranging related text to separate subsection 8.3.4.2 Ranging report.	Move P155L5- P158L8 to that subsection including table 8-31.	Technical	No
r1-120	Tero Kivinen	Self	160	8.4.2	5	Table 8-34 has empty rows, remove them.	Check all tables, and remove empty rows from them.	Editorial	No
r1-121	Tero Kivinen	Self	160	8.4.2	5	Make the MAC constants a references throughout the document.	Change first column to be reference column, and replace all uses of constants to cross-references to them.	Editorial	No
r1-122	Tero Kivinen	Self	161	8.4.3.1	5	Move the dagger and asterisk marks from the atteribute name to the type field.	This way when the mac pib attributes are made cross-references there is no dagger or asterisk marks on them.	Editorial	No
r1-123	Tero Kivinen	Self	161	8.4.3.1	8	Change mac attributes to be references.	Make first column so it can be used as cross-reference marker, and replace all uses of mac pib attributes with references to here.	Editorial	No
r1-124	Tero Kivinen	Self	161	8.4.3.1	8	Table 8-35 contains empty rows.	Remove empty rows.	Editorial	No
r1-125	Tero Kivinen	Self	161	8.4.3.1	8	There are pib attributes in the Table 8-35 etc, which are optional, but which are not marked as such.	Search for pib attributes in the body of text, and if they are only found in section 10, mark them optional.	Editorial	No
r1-126	Tero Kivinen	Self	161	8.4.3.1	8	Sort the Table 8-35 in alphabetical order.	It is easier to find attributes if the table is in alphabetical order.	Technical	No
r1-127	Tero Kivinen	Self	163	8.4.3.1	1	macNotifyAllBeacons description reference to 6.3.2 is wrong.	Replace with 10.2.6	Technical	No
r1-128	Tero Kivinen	Self	164	8.4.3.1	1	macRxOnWhenIdle is only relevant in PAN using superframe structure.	Change "beacon enabled PAN" to "PAN using superframe structure", and "nonbeacon-enabled PAN" to "PAN not using superframe structure".	Technical	No
r1-129	Tero Kivinen	Self	165	8.4.3.1	1	macCoordRealignSecurityLevel etc should be moved to the security-related MAC PIB attribures, and renamed to have sec* prefix.	The security-related MAC PIB attributes already contains other similar ones like secAutoRequestSecurityLevel and secEnhacnedBeaconSecurityLevel.	Technical	No
r1-130	Tero Kivinen	Self	166	8.4.3.1	1	macBeaconSecurityLevel etc should be moved to the security-related MAC PIB attribures, and renamed to have sec* prefix.	The security-related MAC PIB attributes already contains other similar ones like secAutoRequestSecurityLevel and secEnhacnedBeaconSecurityLevel.	Technical	No
r1-132	Tero Kivinen	Self	167	8.4.3.12	1	Move the dagger and asterisk marks from the atteribute name to the type field.	This way when the mac pib attributes are made cross-references there is no dagger or asterisk marks on them.	Editorial	No
r1-131	Tero Kivinen	Self	167	8.4.3.2	1	Sort the Table 8-36 in alphabetical order.	It is easier to find attributes if the table is in alphabetical order.	Technical	No
r1-133	Tero Kivinen	Self	167	8.4.3.2	1	Change mac attributes to be references.	Make first column so it can be used as cross-reference marker, and replace all uses of mac pib attributes with references to here.	Editorial	No
r1-134	Tero Kivinen	Self	167	8.4.3.2	1	For each *Capable attribute add reference to section in 10.	Add references to the different optional features.	Editorial	No
r1-135	Tero Kivinen	Self	167	8.4.3.2	1	In table 8-36 for each *Capable and *Enabled entry we do not need to list what value FALSE means.	It is enough to say "If TRUE, device is using/capable of ". There is no point of saying "A value of FALSE indicates that the device is not capable of ..." or "A value of FALSE indicates that the device is not using functionality ...". Remove those extra sentences listing those cases about FALSE.	Technical	No
r1-136	Tero Kivinen	Self	168	8.4.3.3	1	Sort the Table 8-37 in alphabetical order.	It is easier to find attributes if the table is in alphabetical order.	Technical	No
r1-137	Tero Kivinen	Self	168	8.4.3.3	1	Change mac attributes to be references.	Make first column so it can be used as cross-reference marker, and replace all uses of mac pib attributes with references to here.	Editorial	No
r1-139	Tero Kivinen	Self	168	8.4.3.4	1	Change mac attributes to be references.	Make first column so it can be used as cross-reference marker, and replace all uses of mac pib attributes with references to here.	Editorial	No
r1-140	Tero Kivinen	Self	168	8.4.3.4	2	Does the macUseEnhancedBeacon cover other use cases than superframe structure.	I do not think so, so change "beacon-enabled PAN' to "PAN using superframe structure".	Technical	No
r1-138	Tero Kivinen	Self	168	8.4.3.4	3	Sort the Table 8-38 in alphabetical order.	It is easier to find attributes if the table is in alphabetical order.	Technical	No
r1-141	Tero Kivinen	Self	187	9.5.3	1	In table 9-10 secKeyIndex reference is wrong 9.4.4.2.	Change to 9.4.4.3.	Editorial	No
r1-142	Tero Kivinen	Self	192	10.2.2.1	19	This text clearly defines the beacon-enabled PAN is always using superframe structure.	Replace rest of the "beacon-enabled PAN" texts with "PAN using superframe structure".	Technical	No
r1-143	Tero Kivinen	Self	192	10.2.2.1	22	This text clearly defines the nonbeacon-enabled PAN is PAN not using superframe structure.	Replace rest of the "nonbeacon-enabled PAN" texts with "PAN not using superframe structure".	Technical	No
r1-278	Joerg Robert	TU Ilmenau/Fraunhofer IIS	345	Table 10-82		The 12.5 kHz channel spacing cannot be signaled.	Add signalling for 12.5 kHz channel spacing-	Technical	Yes
r1-276	Joerg Robert	TU Ilmenau/Fraunhofer IIS	349	10.14.3.2	2	The bit indicates if the 100 or 200 kHz channel spacing is used. Howerver, for 262 MHz there is also a 12.5kHz channel spacing. This cannot be signaled.	Indicate that this flag has a different meaning in the 262 MHz band, e.g. that this field has no meaning in the 262 MHz band	Technical	Yes
r1-277	Joerg Robert	TU Ilmenau/Fraunhofer IIS	349	Table 10-87		In Table 24-1 two additional modes have been added only for the 262MHz band, i.e. 2.4kBit/s and 4.8kBit/s. However, the cannot be signalled in Table 10-87	Modify Table 10-87 in such a way that the field values have differnt meanings for the 262 MHz band to be able to signal the new rates.	Technical	Yes
r1-286	Billy Verso	Qorvo	423	10.27.2.11	19	dagger symbols on attribute should probably only appear in the table where they are defined.	remove the dagger (†) here	Editorial	Yes
r1-287	Billy Verso	Qorvo	424	10.27.3.3	13	dagger symbols on attribute should probably only appear in the table where they are defined.	remove the dagger (†) here	Editorial	Yes
r1-280	Shoichi Kitazawa	MuroranIT	424	10.27.3.4	21	Figure 10-181 is a picture. Dose not select letters.	Change to a figure with selectable text.	Editorial	Yes
r1-281	Shoichi Kitazawa	MuroranIT	425	10.27.3.4	1	Figure 10-182 is a picture. Dose not select letters.	Change to a figure with selectable text.	Editorial	Yes
r1-282	Shoichi Kitazawa	MuroranIT	425	10.27.3.5	4	Figure 10-183 is a picture. Dose not select letters.	Change to a figure with selectable text.	Editorial	Yes
r1-283	Shoichi Kitazawa	MuroranIT	426	10.27.3.6	1	Figure 10-184 is a picture. Dose not select letters.	Change to a figure with selectable text.	Editorial	Yes
r1-279	Shoichi Kitazawa	MuroranIT	432	10.27.8.2.1	26	"The primitive parameters are defined in Table 10-129." should be "The primitive parameters are defined in Table 10-128."	Correct table number	Editorial	Yes
r1-288	Billy Verso	Qorvo	450	10.28.1.1	6	On this line there is a phrase ".. the optional dynamic preamble code and channel / selection (DPS)", but later dynamic channel selection gets its own acronym DCS	Change phrase to "dynamic preamble code selection (DPS) and dynamic channel / selection (DCS)"	Editorial	Yes
r1-289	Billy Verso	Qorvo	450	10.28.1.1	7	While DPS is "described in “Applications of IEEE Std 802.15.4” [B4].", it's use is also covered in 10.28.4 so it would be good to include forward reference to that.	Before "described in" insert the following: "managed as per 10.28.4 and "	Editorial	Yes
r1-227	Robert Golshan	Apple Inc	451	10.28.1.2.2	33	Math symbols have unreadable encoding	maintain 802.15.4z notation/encoding	Editorial	Yes
r1-243	Alex Krebs	Apple Inc	451	10.28.1.2.2	33	Math symbols have unreadable encoding	maintain 802.15.4z notation/encoding	Editorial	Yes
r1-228	Robert Golshan	Apple Inc	452	10.28.1.2.2	3	Math symbols have unreadable encoding	maintain 802.15.4z notation/encoding	Editorial	Yes
r1-244	Alex Krebs	Apple Inc	452	10.28.1.2.2	3	Math symbols have unreadable encoding	maintain 802.15.4z notation/encoding	Editorial	Yes
r1-229	Robert Golshan	Apple Inc	453	10.28.1.2.3	3	Math symbols have unreadable encoding	maintain 802.15.4z notation/encoding	Editorial	Yes
r1-245	Alex Krebs	Apple Inc	453	10.28.1.2.3	3	Math symbols have unreadable encoding	maintain 802.15.4z notation/encoding	Editorial	Yes
r1-290	Billy Verso	Qorvo	460	10.28.5	11	dagger symbols on attribute should probably only appear in the table where they are defined.	remove the dagger (†) here	Editorial	Yes
r1-144	Tero Kivinen	Self	468	10.28.8.1	6	Broken reference to 6.9.1.4.	Fix the reference to 10.28.1.4.	Editorial	No
r1-145	Tero Kivinen	Self	468	10.28.8.1	7	Broken reference to 6.9.6.	Fix the reference to 10.28.6.	Editorial	No
r1-146	Tero Kivinen	Self	470	10.28.8.3	15	Broken reference to 6.9.6 and 6.9.7.	Fix the reference to 10.28.6 and 10.31.	Editorial	No
r1-147	Tero Kivinen	Self	472	10.28.8.4	16	Broken reference to 6.9.1.4.	Fix the reference to 10.28.1.4.	Editorial	No
r1-291	Billy Verso	Qorvo	481	10.28.9.4.1	4	dagger symbols on attribute should probably only appear in the table where they are defined.	remove the dagger (†) here	Editorial	Yes
r1-148	Tero Kivinen	Self	484	10.29.2	4	Remove self reference.	Remve ", as described in 6.2.11", as 6.2.11 refers to 10.29.	Technical	No
r1-149	Tero Kivinen	Self	491	10.31.2	3	Broken reference.	Change 15.2 to 16.2.	Technical	No
r1-230	Robert Golshan	Apple Inc	491	10.31.2	19	Math symbols have unreadable encoding	maintain 802.15.4z notation/encoding	Editorial	Yes
r1-246	Alex Krebs	Apple Inc	491	10.31.2	19	Math symbols have unreadable encoding	maintain 802.15.4z notation/encoding	Editorial	Yes
r1-150	Tero Kivinen	Self	510	10.31.9.1	8	Broken reference to 6.9.7.	Fix the reference to 10.31. Actually remove "as described in xxx", as 10.31 just references to this section itself.	Technical	No
r1-151	Tero Kivinen	Self	511	10.31.9.1	8	Broken references in table 10-160 to 6.9.1.2.5, 6.9.1.2.2, 6.9.1.2.3 and 6.9.10.	Fix to 10.28.1.2.5, 10.28.1.2.2, 10.28.1.2.3, and 10.34.	Editorial	No
r1-152	Tero Kivinen	Self	513	10.31.9.1	6	Broken reference to 6.9.11.	Fix to 10.35.	Editorial	No
r1-153	Tero Kivinen	Self	514	10.31.9.2	14	Broken reference to 6.9.1.5.	Fix to 10.28.1.5.	Editorial	No
r1-154	Tero Kivinen	Self	514	10.31.9.2	14	Invalid acronym RTSU, not used anywhere else.	Replace with RSTU.	Technical	No
r1-155	Tero Kivinen	Self	515	10.31.9.2	12	Broken reference to 6.9.7.3.2.	Fix to 10.31.3.2.	Editorial	No
r1-156	Tero Kivinen	Self	515	10.31.9.3	15	Broken reference to 6.9.7.3.3.	Fix to 10.31.3.3.	Editorial	No
r1-157	Tero Kivinen	Self	517	10.31.9.5	12	Broken reference to 6.9.7.	Fix to 10.31. Actually remove whole paragraph.	Technical	No
r1-231	Robert Golshan	Apple Inc	523	10.32.23.2	12	Math symbols have unreadable encoding	maintain 802.15.4z notation/encoding	Editorial	Yes
r1-247	Alex Krebs	Apple Inc	523	10.32.23.2	12	Math symbols have unreadable encoding	maintain 802.15.4z notation/encoding	Editorial	Yes
r1-158	Tero Kivinen	Self	535	10.32.6.2	7	Broken references to 6.9.8.4.2 and 6.9.8.4.5.	Fix to 10.32.5.2 ad 10.32.5.5.	Editorial	No
r1-159	Tero Kivinen	Self	536	10.32.7.1	5	Broken references to 6.9.8.4.3 and 6.9.8.4.6.	Fix to 10.32.5.3 ad 10.32.5.6.	Editorial	No
r1-160	Tero Kivinen	Self	536	10.32.7.2	17	Broken references to 6.9.8.4.	Fix to 10.32.5.	Editorial	No
r1-161	Tero Kivinen	Self	536	10.32.7.2	18	Broken references to 6.9.8.4.3 and 6.9.8.4.6.	Fix to 10.32.5.3 ad 10.32.5.6.	Editorial	No
r1-162	Tero Kivinen	Self	537	10.32.8.1.1	28	Broken references to 7.5.31 ChallengeLength.	Fix to 10.32.7.1.	Editorial	No
r1-163	Tero Kivinen	Self	539	10.32.8.1.1	4	Broken reference to 6.9.8.	Fix to 10.32.5.	Editorial	No
r1-164	Tero Kivinen	Self	539	10.32.8.1.1	7	Broken references to 7.5.31.	Fix to 10.32.7.1.	Editorial	No
r1-165	Tero Kivinen	Self	541	10.32.8.1.3	1	Broken references to 7.5.31 RangingChallenge.	Fix to 10.32.7.1.	Editorial	No
r1-166	Tero Kivinen	Self	541	10.32.8.1.3	1	Broken references to 7.5.32 RangingResponse.	Fix to 10.32.7.2.	Editorial	No
r1-167	Tero Kivinen	Self	542	10.32.8.2.1	24	Broken references to 7.5.32 ResponseLength.	Fix to 10.32.7.2.	Editorial	No
r1-168	Tero Kivinen	Self	543	10.32.8.2.1	5	Broken reference to 6.9.8.	Fix to 10.32.5.	Editorial	No
r1-170	Tero Kivinen	Self	544	10.32.8.2.1	3	Broken references to 7.5.32.	Fix to 10.32.7.2.	Editorial	No
r1-169	Tero Kivinen	Self	544	10.32.8.2.1	4	Broken reference to 6.9.8.4.8.	Fix to 10.32.5.8.	Editorial	No
r1-171	Tero Kivinen	Self	548	10.34.2.1	20	Remove self reference.	Remove "as described in 6.9.10" as it would simply refer to this section.	Technical	No
r1-307	Billy Verso	Qorvo	551	10.36.	24	This is the only use of the hyphenated "Time-slot". Elsewhere in the standard the word "Timeslot" appears 116 times, Timeslots 51 times. (And separately as "time slot" or "time slots" 13 and 10 times respetively).	Change heading to "Timeslot relaying based link extension (TRLE)"	Editorial	Yes
r1-172	Tero Kivinen	Self	576	10.36.5.4	4	Security error codes are already covered by the 8.2.2.	Remove a security error code from the list.	Technical	No
r1-275	Joerg Robert	TU Ilmenau/Fraunhofer IIS	582	Table 11-3		It is not stated anywhere which modes are used for slit and non-split. Even this easily understandable for the experienced reader.	Indicate that all values with lecimBaseMultiplier are for split, the others for non-split.	Editorial	No
r1-292	Billy Verso	Qorvo	614	11.1.5	19	dagger symbols on attribute should probably only appear in the table where they are defined.	remove the dagger (†) here	Editorial	Yes
r1-173	Tero Kivinen	Self	615	11.1.6	20	Wrong reference 12.3.	Change to 12.3.2.	Editorial	No
r1-174	Tero Kivinen	Self	616	11.1.9	5	Wrong reference 12.3.	Change to 12.3.11.	Editorial	No
r1-175	Tero Kivinen	Self	619	11.1.8	12	Wrong reference 12.3.	Change to 12.3.2.	Editorial	No
r1-293	Billy Verso	Qorvo	622	12.1.	18	dagger symbols on attribute should probably only appear in the table where they are defined.	remove the dagger (†) here	Editorial	Yes
r1-294	Billy Verso	Qorvo	623	12.3.2	2	Good to say as part of table introductory text what the dagger symbol means.	Add "Attributes marked with a dagger (†) are read-only attributes"	Technical	Yes
r1-310	Dries Neirynck	Ultra Radio Ltd	623	Table 12-1	Table 12-1, bottom row	The turn-around time for the HRP PHY seems undefined. Clauses 16.4.7 and 16.4.8 refer to 11.2.2 and 11.2.3 respectively, which in turn both refer to aTurnaroundTime in Table 12-1. The way it's currently written, it specifies the units for the HRP UWB PHY but not the value: / For the HRP UWB PHY, the value is expressed in Tpsym units.	Delete clauses 16.4.7 and 16.4.8 and the HRP sentence in Table 12-1.	Technical	Yes
r1-295	Billy Verso	Qorvo	627	12.3.7	2	Good to say as part of table introductory text what the dagger symbol means.	Add "Attributes marked with a dagger (†) are read-only attributes"	Technical	Yes
r1-176	Tero Kivinen	Self	634	12.3.12	1	The phyCmbGfsk PIB attribute is missing description. This item was assigned in earlier drafts, but we never got anything back to provide description.	Remove phyCmbGfsk completely, as section 30.2.1.3 says it shall be 0 always.	Technical	No
r1-296	Billy Verso	Qorvo	634	12.3.12	3	Description of "phyCmbGfsk" needs fixing.	Add a proper description.	Technical	Yes
r1-259	Joerg Robert	TU Ilmenau/Fraunhofer IIS	635	13		Spreading technologies for sub-GHz are spectrally highly inefficient and should not be used in new installations. Mark spreading for sub-GHz as deprecated.	Mark spreading for sub-GHz as deprecated.	Technical	No
r1-177	Tero Kivinen	Self	663	16.2.1	17	Broken reference to 6.9.1.	Fix to 10.28.1.	Editorial	No
r1-178	Tero Kivinen	Self	664	16.2.1	2	Broken reference 8.2.27.1.	Fix to 10.28.9.4.1.	Editorial	No
r1-297	Billy Verso	Qorvo	664	16.2.1	2	There are three reference to clause 8.2.27.1 which does not exist	Correct ALL THREE cross reference to 10.28.9.4.1	Editorial	Yes
r1-298	Billy Verso	Qorvo	665	16.2.2	6	dagger symbols on attribute should probably only appear in the table where they are defined.	remove the dagger (†) here	Editorial	Yes
r1-179	Tero Kivinen	Self	681	16.2.9.2	12	Broken reference to 7.4.4.42.	Change to 10.28.8.2.	Editorial	No
r1-180	Tero Kivinen	Self	682	16.2.9.3	4	Broken reference 8.2.27.1.	Fix to 10.28.9.4.1.	Editorial	No
r1-299	Billy Verso	Qorvo	682	16.2.9.3	5	dagger symbols on attribute should probably only appear in the table where they are defined.	remove the dagger (†) here	Editorial	Yes
r1-181	Tero Kivinen	Self	682	16.2.9.3	6	Broken reference 8.2.27.1.	Fix to 10.28.9.4.1.	Editorial	No
r1-300	Billy Verso	Qorvo	682	16.2.9.3	8	dagger symbols on attribute should probably only appear in the table where they are defined.	remove the dagger (†) here	Editorial	Yes
r1-182	Tero Kivinen	Self	683	16.2.9.4	14	Broken reference to 8.3.	Fix reference.	Editorial	No
r1-232	Robert Golshan	Apple Inc	683	16.3.1	21-27	Math symbols have unreadable encoding	maintain 802.15.4-2020 notation/encoding	Editorial	Yes
r1-248	Alex Krebs	Apple Inc	683	16.3.1	21-27	Math symbols have unreadable encoding	maintain 802.15.4-2020 notation/encoding	Editorial	Yes
r1-233	Robert Golshan	Apple Inc	684	16.3.2	13, 14	Math symbols have unreadable encoding	maintain 802.15.4-2020 notation/encoding	Editorial	Yes
r1-249	Alex Krebs	Apple Inc	684	16.3.2	13, 14	Math symbols have unreadable encoding	maintain 802.15.4-2020 notation/encoding	Editorial	Yes
r1-234	Robert Golshan	Apple Inc	685	16.3.2	10,11	Math symbols have unreadable encoding	maintain 802.15.4-2020 notation/encoding	Editorial	Yes
r1-250	Alex Krebs	Apple Inc	685	16.3.2	10,11	Math symbols have unreadable encoding	maintain 802.15.4-2020 notation/encoding	Editorial	Yes
r1-235	Robert Golshan	Apple Inc	686	16.3.3.2	14, 15, 16, 23	Math symbols have unreadable encoding	maintain 802.15.4-2020 notation/encoding	Editorial	Yes
r1-251	Alex Krebs	Apple Inc	686	16.3.3.2	14, 15, 16, 23	Math symbols have unreadable encoding	maintain 802.15.4-2020 notation/encoding	Editorial	Yes
r1-236	Robert Golshan	Apple Inc	687	16.3.3.2	3	Math symbols have unreadable encoding	maintain 802.15.4-2020 notation/encoding	Editorial	Yes
r1-252	Alex Krebs	Apple Inc	687	16.3.3.2	3	Math symbols have unreadable encoding	maintain 802.15.4-2020 notation/encoding	Editorial	Yes
r1-237	Robert Golshan	Apple Inc	693	16.4.4	12	Math symbols have unreadable encoding	maintain 802.15.4-2020 notation/encoding	Editorial	Yes
r1-253	Alex Krebs	Apple Inc	693	16.4.4	12	Math symbols have unreadable encoding	maintain 802.15.4-2020 notation/encoding	Editorial	Yes
r1-238	Robert Golshan	Apple Inc	694	16.4.4	2-4,12-18,	Math symbols have unreadable encoding	maintain 802.15.4-2020 notation/encoding	Editorial	Yes
r1-254	Alex Krebs	Apple Inc	694	16.4.4	2-4,12-18,	Math symbols have unreadable encoding	maintain 802.15.4-2020 notation/encoding	Editorial	Yes
r1-308	Dries Neirynck	Ultra Radio Ltd	697	16.4.7	4-5	The turn-around time for the HRP PHY seems undefined. Clauses 16.4.7 and 16.4.8 refer to 11.2.2 and 11.2.3 respectively, which in turn both refer to aTurnaroundTime in Table 12-1. The way it's currently written, it specifies the units for the HRP UWB PHY but not the value: / For the HRP UWB PHY, the value is expressed in Tpsym units.	Delete clauses 16.4.7 and 16.4.8 and the HRP sentence in Table 12-1.	Technical	Yes
r1-309	Dries Neirynck	Ultra Radio Ltd	697	16.4.8	6-7	The turn-around time for the HRP PHY seems undefined. Clauses 16.4.7 and 16.4.8 refer to 11.2.2 and 11.2.3 respectively, which in turn both refer to aTurnaroundTime in Table 12-1. The way it's currently written, it specifies the units for the HRP UWB PHY but not the value: / For the HRP UWB PHY, the value is expressed in Tpsym units.	Delete clauses 16.4.7 and 16.4.8 and the HRP sentence in Table 12-1.	Technical	Yes
r1-239	Robert Golshan	Apple Inc	698	16.5.2	10-13	Math symbols have unreadable encoding	maintain 802.15.4-2020 notation/encoding	Editorial	Yes
r1-255	Alex Krebs	Apple Inc	698	16.5.2	10-13	Math symbols have unreadable encoding	maintain 802.15.4-2020 notation/encoding	Editorial	Yes
r1-240	Robert Golshan	Apple Inc	699	16.5.3	9,15	Math symbols have unreadable encoding	maintain 802.15.4-2020 notation/encoding	Editorial	Yes
r1-256	Alex Krebs	Apple Inc	699	16.5.3	9,15	Math symbols have unreadable encoding	maintain 802.15.4-2020 notation/encoding	Editorial	Yes
r1-241	Robert Golshan	Apple Inc	700	16.5.4	9	Math symbols have unreadable encoding	maintain 802.15.4-2020 notation/encoding	Editorial	Yes
r1-257	Alex Krebs	Apple Inc	700	16.5.4	9	Math symbols have unreadable encoding	maintain 802.15.4-2020 notation/encoding	Editorial	Yes
r1-301	Billy Verso	Qorvo	704	16.7,	8	References to Ba and B6a are wrong	change to B1 and B10 respectively.	Editorial	Yes
r1-184	Tero Kivinen	Self	734	20.2.2.2	11	Wrong reference 12.3.	Fix to 12.3.10.	Editorial	No
r1-183	Tero Kivinen	Self	734	20.2.2.3	18	Wrong reference 12.3.	Change to 12.3.11.	Editorial	No
r1-185	Tero Kivinen	Self	744	20.3.5	13	Wrong reference 12.3.	Fix to 12.3.10.	Editorial	No
r1-186	Tero Kivinen	Self	748	20.3.6	5	Wrong reference 12.3.	Fix to 12.3.10.	Editorial	No
r1-188	Tero Kivinen	Self	749	20.5	10	Wrong reference 12.3.	Fix to 12.3.2.	Editorial	No
r1-187	Tero Kivinen	Self	749	20.5	25	Wrong reference 12.3.	Change to 12.3.11.	Editorial	No
r1-190	Tero Kivinen	Self	750	20.5	5	Wrong reference to 12.3.	The 12.3 is generic phy pib values, that does not tell how to return to previous operating mode.	Technical	No
r1-191	Tero Kivinen	Self	750	20.5	7	Wrong reference to 12.3.	The 12.3 is generic phy pib values, that does not tell how to return to previous operating mode.	Technical	No
r1-189	Tero Kivinen	Self	750	20.5	9	There is FIXME:XXX here. Don Sturek provide comments that this should be aligned with the way Wi-Sun does mode switch. Techinical	Don Sturek sent those comments to the editor at April 3rd.	Technical	No
r1-302	Billy Verso	Qorvo	750	20.5.	9	Extraneous "FIXME: XXX" at the end of the paragraph. Presumably the editor thought something needed to be done here.	Delete it, and apply any fix that is necessary.	Editorial	Yes
r1-192	Tero Kivinen	Self	769	21.4.5	16	Wrong reference 12.3.	Fix to 12.3.12.	Editorial	No
r1-193	Tero Kivinen	Self	774	21.4.10	17	Wrong reference 12.3.	Fix to 12.3.12.	Editorial	No
r1-303	Billy Verso	Qorvo	780	21.5.14	7	Hot link cross reference to "Table 21-10" does not work in this page, but works in other places.	Fix it.	Editorial	Yes
r1-260	Joerg Robert	TU Ilmenau/Fraunhofer IIS	781	22		Spreading technologies for sub-GHz are spectrally highly inefficient and should not be used in new installations. Mark spreading for sub-GHz as deprecated.	Mark spreading for sub-GHz as deprecated.	Technical	No
r1-194	Tero Kivinen	Self	813	22.5.13	29	Wrong reference to 12.2.	Fix to 12.3.2.	Editorial	No
r1-261	Joerg Robert	TU Ilmenau/Fraunhofer IIS	815	23		Spreading technologies for sub-GHz are spectrally highly inefficient and should not be used in new installations. Mark spreading for sub-GHz as deprecated.	Mark spreading for sub-GHz as deprecated.	Technical	No
r1-195	Tero Kivinen	Self	829	23.4.5	2	Wrong reference 12.3.	Fix to 12.3.4.	Editorial	No
r1-196	Tero Kivinen	Self	831	24.3.2.2	8	Wrong reference 12.3.	Fix to 12.3.5.	Editorial	No
r1-262	Joerg Robert	TU Ilmenau/Fraunhofer IIS	831	24.3.3		Figure 24-5 is split over two pages	Show figure 24-5 on a single page only	Editorial	No
r1-197	Tero Kivinen	Self	833	24.4.1	20	Wrong reference 12.3.	Fix to 12.3.5.	Editorial	No
r1-198	Tero Kivinen	Self	837	24.4.5.1	12	Wrong reference 12.3.	Fix to 12.3.5.	Editorial	No
r1-263	Joerg Robert	TU Ilmenau/Fraunhofer IIS	838	24.4.5.3.2	25	The XOR operator is missing.	Change text to ", where "XOR-Opertator" denotes modulo-2 addition"	Editorial	Yes
r1-264	Joerg Robert	TU Ilmenau/Fraunhofer IIS	838	24.4.5.3.2	25	Reference to Figure 23-6 is correct, but a reference to Figure 24-11 would be better. Both figures show the same, but 24-11 is part of the LECIM FSK Phy	Change figure refence from 23-6 to figure 24-11	Editorial	No
r1-265	Joerg Robert	TU Ilmenau/Fraunhofer IIS	839	24.4.5.3.3	5	The XOR operator is missing.	Change text to ", where "XOR-Opertator" denotes modulo-2 addition"	Editorial	Yes
r1-268	Joerg Robert	TU Ilmenau/Fraunhofer IIS	840	24.4.5.3.4	20	There is an error in the list for m.	Correct to "m=9,10,...,15"	Editorial	Yes
r1-269	Joerg Robert	TU Ilmenau/Fraunhofer IIS	840	24.4.5.3.4	22	The index of the bit is wrong	Correct to "bit i_8"	Editorial	Yes
r1-199	Tero Kivinen	Self	841	24.4.6	10	Wrong reference 12.3.	Fix to 12.3.5.	Editorial	No
r1-266	Joerg Robert	TU Ilmenau/Fraunhofer IIS	842	24.4.7	12	Section name can be improved to show this part is only for split-mode	Change section name to: "Codword splitting and intrleaving for split mode"	Editorial	No
r1-271	Joerg Robert	TU Ilmenau/Fraunhofer IIS	844	24.4.7.3	14	The text is difficult to understand. Therefore, additional information should be added	See DCN 15-22-0653-00 Slide 8	Editorial	No
r1-272	Joerg Robert	TU Ilmenau/Fraunhofer IIS	845	24.4.8.2	12	The ChanNumber(p,l) is identical to the parameter phyCurrentChannel. However, this is noted nowhere.	Add a note that ChanNumber(p,l) is identical to phyCurrentChannel.	Editorial	No
r1-273	Joerg Robert	TU Ilmenau/Fraunhofer IIS	845	Table 24-7		The calculation of p results in a range of 0…7. However, in the table the index 1…8 is given for p. This should be corrected	Correct the p column in Table-24-7 to cover the range 0, …., 7	Editorial	Yes
r1-274	Joerg Robert	TU Ilmenau/Fraunhofer IIS	846	Table 24-8		The calculation of p results in a range of 0…7. However, in the table the index 1…8 is given for p. This should be corrected	Correct the p column in Table-24-8 to cover the range 0, …., 7	Editorial	Yes
r1-270	Joerg Robert	TU Ilmenau/Fraunhofer IIS	847	24.4.8.2	9	The index in the table starts with 1, hence 1 has to be added to l_0	Correct to "… is given by T(p (R) , l_0+1)	Editorial	Yes
r1-200	Tero Kivinen	Self	847	24.4.10	17	Wrong reference 12.3.	Fix to 12.3.5.	Editorial	No
r1-201	Tero Kivinen	Self	847	24.4.10	19	Wrong reference 12.3.	Fix to 12.3.10.	Editorial	No
r1-267	Joerg Robert	TU Ilmenau/Fraunhofer IIS	849	24.6	12	Reference is wrong. Section 23.3 instead of figure 23.3 should be referenced	Remove "Figure"	Editorial	Yes
r1-304	Billy Verso	Qorvo	851	24.7.9	1	Empty page	remove it	Editorial	Yes
r1-202	Tero Kivinen	Self	852	25.1.2.2	10	Wrong reference 12.3.	Fix to 12.3.10.	Editorial	No
r1-203	Tero Kivinen	Self	852	25.1.2.3	15	Wrong reference 12.3.	Fix to 12.3.8.	Editorial	No
r1-205	Tero Kivinen	Self	854	25.2.3	3	Wrong reference 12.3.	Fix to 12.3.10.	Editorial	No
r1-204	Tero Kivinen	Self	854	25.2.3	4	Wrong reference 12.3.	Fix to 12.3.8.	Editorial	No
r1-206	Tero Kivinen	Self	855	25.2.4	3	Wrong reference 12.3.	Fix to 12.3.8.	Editorial	No
r1-207	Tero Kivinen	Self	855	25.2.5	5	Wrong reference 12.3.	Fix to 12.3.8.	Editorial	No
r1-208	Tero Kivinen	Self	902	30.1.1.2	8	There is no point of telling that section 13.1.2 is in section 13.1.	Remove "(in 13.1)"	Editorial	No
r1-209	Tero Kivinen	Self	902	30.1.1.3	10	There is no point of telling that section Figure 22-3 is in section 22.2.2.3.	Remove "(in 22.2.2.3)"	Editorial	No
r1-305	Billy Verso	Qorvo	903	27.3.11	4.5	Figure 27-11 blue shading could be a bit lighter to allow the word in the cell show up with higher contrast. It is a little hard to read currently.	lighten the shading	Editorial	Yes
r1-306	Billy Verso	Qorvo	903	27.3.11	4.5	Figure 27-11 blue shading could be a bit lighter to allow the word in the cell show up with higher contrast. It is a little hard to read currently.	lighten the shading	Editorial	Yes
r1-210	Tero Kivinen	Self	903	30.1.2.2	14	There is no point of telling that Table 22-15 is in section 22.3.9.	Remove "in 22.3.9"	Editorial	No
r1-211	Tero Kivinen	Self	903	30.1.2.3	16	There is no point of telling that Table 22-15 is in section 22.3.9.	Remove "in 22.3.9"	Editorial	No
r1-212	Tero Kivinen	Self	906	30.1.3.12	7	Wrong reference 12.3.	Fix to 12.3.2.	Editorial	No
r1-213	Tero Kivinen	Self	906	30.2.1.3	18	Wrong reference 12.3.	Fix to 12.3.12.	Editorial	No
r1-214	Tero Kivinen	Self	909	30.2.2.7	16	Wrong reference 12.3.	Fix to 12.3.10.	Editorial	No
r1-215	Tero Kivinen	Self	932	32.1.2	10	Wrong reference 12.3.	Fix to 12.3.9.	Editorial	No
r1-216	Tero Kivinen	Self	951	Annex C.3.2.2.4	5	Table C.1 link is broken.	Fix the link, check other links in annex C.	Editorial	No
r1-217	Tero Kivinen	Self	966	Annex E.7.3	2	Link to Table E.2 is broken.	Fix the link. Check other links to tables in annex E.	Editorial	No
r1-218	Tero Kivinen	Self	975	Annex E.7.5.1	1	There is both MLF14 and MLF29 named Ranging. Technica	Remove one of them.	Technical	No
r1-219	Tero Kivinen	Self	977	Annex E.7.5.2	1	The Ranging Verifier command, and Ranging Prover command are missing PICS status information.	Add status definition for MF4.32 and MF4.33. Most like O?	Technical	No
r1-220	Tero Kivinen	Self	979	Annex E.7.5.3	1	The Ranging STS Seed and Data IE is missing PICS status information.	Add status definition for MIE2.18.	Technical	No
r1-221	Tero Kivinen	Self	980	Annex E.7.5.3	1	The Link Margin IE is missing PICS status information.	Add status definition for MIE4.33.	Technical	No
r1-222	Tero Kivinen	Self	980	Annex E.7.5.3	1	The RS-GFSK Device Capabilities IE is missing PICS status information.	Add status definition for MIE4.34.	Technical	No
r1-223	Tero Kivinen	Self	981	Annex E.7.5.3	1	The Multi-PHY IE is missing PICS status information.	Add status definition for MIE4.35.	Technical	No
r1-224	Tero Kivinen	Self	981	Annex E.7.5.3	1	The Ranging related IEs are missing PICS status information.	Add status definition for MIE4.36-56.	Technical	No
r1-225	Tero Kivinen	Self	983	Annex F	4	Link to table F.1 is broken.	Fix the link.	Editorial	No
r1-242	Robert Golshan	Apple Inc	986	G.3	3-8	Math symbols have unreadable encoding	maintain 802.15.4-2020 notation/encoding	Editorial	Yes
r1-258	Alex Krebs	Apple Inc	986	G.3	3-8	Math symbols have unreadable encoding	maintain 802.15.4-2020 notation/encoding	Editorial	Yes
r1-226	Tero Kivinen	Self	987	Annex H.1	8	Wrong reference figure G.1.	Fix Figure G.1 to Figure H.1, change the figure number from H1 to H.1, and make sure link works.	Editorial	No
r1-284	Libra Xiao	NewRadio Technologies Co., Ltd.				<empty>			Yes

## LB200_rogue
Comment ID	Name	Affiliation	Page	Sub-clause	Line #	Comment	Proposed Change	Category	Must Be Satisfied?	Disposition Status	Disposition Detail	Other1	Other2	Other3
r1-r2	Henk de Ruijter	Silicon Labs	749	20.5	18-19	Wording could be improved. (previously this comment was accpeted but not implemented in D01)	Change to "If a device does not support mode switch or mode switch is not enabled..."	Editorial
r1-r3	Henk de Ruijter	Silicon Labs	750	20.5	12	Figure 20-16: Settling delay numbers are not consistent with line 22 on page 749.	Change Settling delay to "500~1500us"	Editorial
r1-r1	Henk de Ruijter	Silicon Labs	780	21.5.14	6-7	The unit of the phyCcaDuration is microseconds (see Table 12-2, Page 623). The calculation produces a value in seconds so it needs to be modified to provide the value in microseconds.	The recommended value of phyCcaDuration is 16000 divided by the nominal bandwidth in kHz as specified in Table 21-10.	Technical

## Statistics
		Category				Disposition status
Letter ballot	Total	Editorial	Technical	General	Unknown	Accepted	Revised	Rejected	Unresolved
LB197	141	115	21	3	2	89	20	32	0
LB197_rogue	182	126	56	0	0	151	26	5	0
LB200	310	184	125	0	1	1	0	0	309
LB200_rogue	3	2	1	0	0	0	0	0	3

Instructions:

In column B type in the sheet name containing letter ballot comments to get statistics from that sheet. Note, that spaces are not allowed in the sheet names.