## IEEE_Cover
Jan 2024 |  | 15-23-0497-15-04me | Instructions: Fill in month and year at B1 Update doc# in D1 Fill in TG project number in C7 Fill in date in C8. Fill in your name and address in C9:D11 Update TG project number in C15 For each LB Duplicate the LBxxx_template sheet Rename the copied sheet as LBxxx, where xxx is the letter ballot number (or LBxxx_Rogue for rogue comments). Do not use spaces in the sheet names.
IEEE P802.15
Wireless Personal Area Networks
Project | IEEE P802.15 Working Group for Wireless Personal Area Networks (WPANs)
Title | 802.15 Consolidated Letter Ballot Comment for IEEE P802.15.4me
Date Submitted | 2023-09-13
Source | Tero Kivinen | Voice: n/a
Self
E-mail: kivinen@iki.fi
Re:
Abstract | Consolidated letter ballot comments for IEEE P802.15.4me
Purpose | [This document is used to consolidate comments for an 802.15 Letter Ballots.]
Notice | This document has been prepared to assist the IEEE P802.15. It is offered as a basis for discussion and is not binding on the contributing individual(s) or organization(s). The material in this document is subject to change in form and content after further study. The contributor(s) reserve(s) the right to add, amend or withdraw material contained herein.
Release | The contributor acknowledges and accepts that this contribution becomes the property of IEEE and may be made publicly available by P802.15.

## LBxxx_template
INSTRUCTIONS: Duplicate this template, and rename it to match the LBxxx where xxx is the letter ballot number. Copy all comments from submitted comment sheets to this sheet by using copy and Paste Special / Paste Text Only them starting from B3 cell. Then add “i-1”, “r1-1”, “r2-1” etc (initial, recirculation1, recirculation2 etc) to the A2 column and drag lover right corner to cover all comments, so each comment gets comment id assigned. Before posting this to the mentor delete column D. Other1, other2, other3 etc can be used for keeping track of your own things, like “Comment group”, “Person assigned to”, “Status in document”. If the Dispotion status is Revised or Rejected you need to have Dispotion detail, and if it is Accepted you can’t have Dispotion status (sheet will show red error in those cases). Remove this line 1 after you have read the instructions as it is no longer needed, and will just unnecessarely consume screen estate. After deleting line 1, freeze first line and column.
Comment ID | Name | Affiliation | Email (remove this column before posting to mentor) | Page | Sub-clause | Line # | Comment | Proposed Change | Category | Must Be Satisfied? | Disposition Status | Disposition Detail | Other1 | Other2 | Other3
i-1

## LB197
Comment ID | Name | Affiliation | Page | Sub-clause | Line # | Comment | Proposed Change | Category | Must Be Satisfied? | Disposition Status | Disposition Detail | Done | Assigned | Other3
i-138 | Pablo Corbalán Pelegrín | NXP Semiconductors | 14 | Introduction | 3 | "This is the fourth revision..." | This is the fifth revision | Editorial | No | Accepted |  | Done
i-139 | Pablo Corbalán Pelegrín | NXP Semiconductors | 14 | Introduction | 1 | Introduction does not state changes made by 2020 revision nor the changes planned by 2023 current draft. | Add paragraph stating the changes made by the 2020 revision and another paragraph for the changes plannes as part of this draft. | Editorial | No | Accepted |  | Done
i-108 | Stephan Sand | German Aerospace Center (DLR) | 45 | 4.3 | 8 | There is a note in parenthesis, which is not in the NOTE format as on the previous page. | Move the Note in parentheses after the next sentence and use the NOTE format as on P44L5. | Editorial | No | Accepted |  | Done
i-106 | Zhenzhen Ye | Redpoint Positioning | 53 | 5.7.1 | 17 | Why the general superframe structure is treated as "Optional features" and included in 10.2 but leaves some special variants of the superframe structure such as Beacon superframe (5.7.1.1), DSME (5.7.1.2), slotframes (5.7.13), and TMCTP superframe (5.7.1.4) in the mandatory section 5.7.1? | If we need to keep 5.7.1.1-5.7.1.4 in its current place, we should move the general description of the superframe structure from 10.2 to 5.7.1. | General | Yes | Revised | Text in section 5 needs to be rewritten and reorganized so that it is clear what optional features. | Done | ben | Renamed to Scheduled access
i-107 | Zhenzhen Ye | Redpoint Positioning | 64 | 6.4 | 26 | Why the section of device association and disassociation with a PAN is left in section 10.18, not included in section 6.4? | recommend to move section 10.18 to be a subsection of section 6.4. | General | No | Rejected | All optional features have been moved to section 10, and if there is any leftover of associations or disassications.
i-109 | Stephan Sand | German Aerospace Center (DLR) | 157 | 8.3.2 | 3 | The subclause reference 6.9.1.4 does not exist. The correct reference should be 10.26.1.4 Ranging counter time unit. | Please correct the reference to 6.9.1.4 to 10.26.1.4. Please correct also further occurences at: P157 RangingTxTime row, 4th column; P164 RxRangingCounter row, 4th column; TXRangingCounter row, 4 column; P165 Table 4th column 8 occurences; P165 Table 4th column 2 occurences; P465L6, P469L14, P469L16, and P472L6. | Editorial | No | Accepted |  | Done
i-1 | Billy Verso | Qorvo | 171 | 8.4.3.1 | 6 | In Table 8-35—MAC PIB attributes, attributes macLifsPeriod and macSifsPeriod both reference clause 11.1.3.13 in the Range column. This is not the correct reference, it should be 11.1.4 | Change References to 11.1.4 | Editorial | Yes | Accepted |  | Done
i-110 | Stephan Sand | German Aerospace Center (DLR) | 344 | 10.14.2.1 | 4 | The acronym FSCD is introduced here but not listed in Subclause 3.2. | Please introduce the acronyms FSCD in Subclause 3.2 | Editorial | No | Revised | Remove the FSCD from the acronym list as it is only used in combination with FSCD IE. | Done
i-111 | Stephan Sand | German Aerospace Center (DLR) | 344 | 10.14.2.1 | 8 | The acronym MIC is introduced here but not listed in Subclause 3.2. | Please introduce the acronyms MIC in Subclause 3.2 | Editorial | No | Rejected | The MIC is already defined in section 3.2.
i-83 | Alex Krebs | Apple Inc | 448 | 10.26.1.2.2 | 37 | Math symbols have unreadable encoding | maintain 802.15.4z notation/encoding | Editorial | Yes | Rejected | The format of the equations is same as it was n the 4z. If there is something specific that needs to be changed made specific comments explainging the issues.
i-112 | Stephan Sand | German Aerospace Center (DLR) | 448 | 10.26.1.2.1 | 27 | "ranging initation RFRAME" is a duplication as RFRAME is a ranging frame. | Please replace "ranging initation RFRAME" with "initation RFRAME" | Editorial | No | Accepted |  | Done
i-84 | Alex Krebs | Apple Inc | 449 | 10.26.1.2.2 | 8 | Math symbols have unreadable encoding | maintain 802.15.4z notation/encoding | Editorial | Yes | Rejected | The format of the equations is same as it was n the 4z. If there is something specific that needs to be changed made specific comments explainging the issues.
i-85 | Alex Krebs | Apple Inc | 450 | 10.26.1.2.3 | 5 | Math symbols have unreadable encoding | maintain 802.15.4z notation/encoding | Editorial | Yes | Rejected | The format of the equations is same as it was n the 4z. If there is something specific that needs to be changed made specific comments explainging the issues.
i-113 | Stephan Sand | German Aerospace Center (DLR) | 454 | 10.26.3 | 18 | "both of those these values" contains an extra "those" | Please remove "those" | Editorial | No | Accepted |  | Done
i-114 | Stephan Sand | German Aerospace Center (DLR) | 454 | 10.26.3 | 21 | The acronym RMI is introduced here but not listed in Subclause 3.2. | Please introduce the acronyms RMI in Subclause 3.2 | Editorial | No | Rejected | RMI IE is an acronym that is only used as an name of the IE, and we do not define them as separate acronyms, unless it is used somewhere when not referencing the IE.
i-115 | Stephan Sand | German Aerospace Center (DLR) | 457 | 10.26.5 | 1 | The sentence is missing a verb. | Replace "us" with "shall come back" | Technical | No | Revised | Chage “us via parameters of the MCPS-DATA.confirm primitivie” to “shall be provided by the MCPS-DATA.confirm primitivie” | Done
i-116 | Stephan Sand | German Aerospace Center (DLR) | 457 | 10.26.5 | 11 | The dagger mark after phyRanging is not superscripted as in Table 12-2 P594. | Please superscript the dagger mark after phyRanging | Editorial | No | Rejected | Unfortunately the framemaker does remove the superscript when it make this type of references. The dagger mark should not be there at all, but I have not found a easy way to get rid of it here, but keep it in the table 12-2.
i-117 | Stephan Sand | German Aerospace Center (DLR) | 457 | 10.26.6.1 | 27 | No "RangingStsS1Fom" is defined | Replace "RangingStsS1Fom" with "RangingStsSFom" | Editorial | No | Revised | There is no RangingStsSFom either, I assume you mean RangingStsFom? Changing to that. | Done
i-118 | Stephan Sand | German Aerospace Center (DLR) | 457 | 10.26.6.3 | 40 | The acronym RRMC is introduced here but not listed in Subclause 3.2. | Please introduce the acronyms RRMC in Subclause 3.2 | Editorial | No | Rejected | RRMC IE is an acronym that is only used as an name of the IE, and we do not define them as separate acronyms, unless it is used somewhere when not referencing the IE.
i-119 | Stephan Sand | German Aerospace Center (DLR) | 458 | 10.26.6.4 | 14 | The acronym RRTI is introduced here but not listed in Subclause 3.2. Similar RRTN is introduced on L19, but not introduced in Subclause 3.2 | Please introduce acronyms RRTI and RRTN in Subclause 3.2 | Editorial | No | Rejected | RRTI IE or RTN IE is an acronym that is only used as an name of the IE or part of the field name, and we do not define them as separate acronyms, unless it is used somewhere when not referencing the IE.
i-120 | Stephan Sand | German Aerospace Center (DLR) | 459 | 10.26.6.4 |  | In Figure 10-195 there is an "RPRT IE". Should this be an "RRTN IE"? RPRT is never used throught the draft. | Please replace "RPRT" with "RRTN" | Editorial | No | Rejected | RRMC IE is an acronym that is only used as an name of the IE, and we do not define them as separate acronyms, unless it is used somewhere when not referencing the IE.
i-121 | Stephan Sand | German Aerospace Center (DLR) | 465 | 10.26.8.2 | 17 | The acronym RSSD is introduced here but not listed in Subclause 3.2. | Please introduce the acronyms RSSD in Subclause 3.2 | Editorial | No | Rejected | RPRT IE is an acronym that is only used as an name of the IE, and we do not define them as separate acronyms, unless it is used somewhere when not referencing the IE.
i-122 | Stephan Sand | German Aerospace Center (DLR) | 468 | 10.26.8.3 | 9 | Reference to Figure 6-48v of 802.15.4z-2020 | Please replace "6-48v" with "10-226" | Editorial | No | Accepted |  | Done
i-123 | Stephan Sand | German Aerospace Center (DLR) | 468 | 10.26.8.3 | 11 | Reference to Figure 6-48z of 802.15.4z-2020 | Please replace "6-48z" with "10-230" | Editorial | No | Accepted |  | Done
i-124 | Stephan Sand | German Aerospace Center (DLR) | 468 | 10.26.8.4 | 17 | The acronym RMI is introduced here but not listed in Subclause 3.2. | Please introduce the acronyms RMI in Subclause 3.2 | Editorial | No | Rejected | RMI IE is an acronym that is only used as an name of the IE, and we do not define them as separate acronyms, unless it is used somewhere when not referencing the IE.
i-125 | Stephan Sand | German Aerospace Center (DLR) | 468 | 10.26.8.4 | 7 | Reference to "6.9.6 and 6.9.7" of 802.15.4z-2020 | Please replace with "10.26.6, 10.28, and 10.29" | Editorial | No | Revised | Page number is wrong, it should be 470. There is reference to 6.9.6 and 6.9.7 on page 467, they need to be fixed too. | Done
i-126 | Stephan Sand | German Aerospace Center (DLR) | 470 | 10.26.8.5 | 8 | The acronym RCPCS is introduced here but not listed in Subclause 3.2. | Please introduce the acronyms RCPCS in Subclause 3.2 | Editorial | No | Rejected | RCPCS IE is an acronym that is only used as an name of the IE, and we do not define them as separate acronyms, unless it is used somewhere when not referencing the IE.
i-127 | Stephan Sand | German Aerospace Center (DLR) | 470 | 10.26.8.5 | 10 | Reference to "6.9.4.1" of 802.15.4z-2020 | Please replace with "10.26.4.1" | Editorial | No | Accepted |  | Done
i-128 | Stephan Sand | German Aerospace Center (DLR) | 470 | 10.26.8.5 | 29 | Reference to "15.2.6.2" of 802.15.4z-2020 | Please replace with "16.2.6.2" | Editorial | No | Accepted |  | Done
i-129 | Stephan Sand | German Aerospace Center (DLR) | 472 | 10.26.8.6 | 6 | Reference to "6.9.1.4" of 802.15.4z-2020 | Please replace with "10.26.1.4" | Editorial | No | Accepted |  | Done
i-130 | Stephan Sand | German Aerospace Center (DLR) | 472 | 10.26.8.6 | 8 | Reference to "6.9.6.4" of 802.15.4z-2020 | Please replace with "10.26.6.4" | Editorial | No | Accepted |  | Done
i-131 | Stephan Sand | German Aerospace Center (DLR) | 472 | 10.26.8.6 | 8 | Reference to "6.9.6.5" of 802.15.4z-2020 | Please replace with "10.26.6.5" | Editorial | No | Revised | Line number is wrong, it should be 11. Otherwise accepted. | Done
i-6 | Billy Verso | Qorvo | 481 | 10.27.2.1 | 7 | This is the only place RSTUs is used. Since this is a unit abbriviation you don’t need the "s", Normally it is 5 cm and 1cm, not 5 cms. If you want a plural write long hand expansion "centimeters". | Change to "RSTU" | Technical | No | Accepted |  | Done
i-2 | Billy Verso | Qorvo | 486 | 10.29.1 | 1 | Old 4z typo "The RDM IE can be omitted from the RDM in the case..." should read "The RDM IE can be omitted from the RCM in the case.." | Change 13th word on the line from "RDM" to "RCM". | Technical | Yes | Accepted |  | Done
i-3 | Billy Verso | Qorvo | 486 | 10.29.2 | 26 | There is no reason why a capital S is used for "Slot zero" here, lower case is used in two other cases. | Change to "slot zero". | Editorial | Yes | Accepted |  | Done
i-86 | Alex Krebs | Apple Inc | 488 | 10.29.2 | 20 | Math symbols have unreadable encoding | maintain 802.15.4z notation/encoding | Editorial | Yes | Rejected | The format of the equations is same as it was n the 4z. If there is something specific that needs to be changed made specific comments explainging the issues.
i-4 | Billy Verso | Qorvo | 509 | 10.29.8.3 | 5 | I notice the following "If the field value is one, it indicates that ranging slots are scheduled for the exchange of deferred data frame(s) after the ranging cycle, …", which is the only use of the term "ranging cycle" in the whole std and this is not defined. | Change to: "If the field value is one, it indicates that ranging slots are scheduled for the TRANSMISSION of deferred data frame(s) after the ranging EXCHANGE, …" (not using the capitals of course, which I have put in here to clearly show the changed words.. | Technical | Yes | Accepted |  | Done
i-87 | Alex Krebs | Apple Inc | 520 | 10.30.2.2 | 8 | Math symbols have unreadable encoding | maintain 802.15.4z notation/encoding | Editorial | Yes | Rejected | The format of the equations is same as it was n the 4z. If there is something specific that needs to be changed made specific comments explainging the issues.
i-132 | Li-Hsiang Sun | Mediatek | 546 | 10.33.1 | 18 | In figure 10-263, the right most 2 nodes is labeld wrong | change labels to "Device B_M MAC" and "Device B_M next higher layer" | Editorial | No | Accepted |  | Done |  | Technical, proposed accept
i-134 | Henk de Ruijter | Silicon Labs | 593 | 12.3.2 | 2 | phyCcaDuration is too long for SUN OFDM (960 us). 802.11ah has much shorter CCA times (< 40 us) which works unfavorable for SUN OFDM. | Specify the phyCcaDuration for SUN OFDM as: "For the SUN OFDM PHY, the default value is 16 divided by the nominal bandwidth in Hertz, as specified in Table 21-10." | Technical |  | Revised | The I-r181 will move phy specufic values to the phy clause. This means we need to define it there. Add new 21.5.14 Cca having content of “The recommended value of phyCcaDuration is 16 divided by the nominal bandwidth in hertz, as specified in Table 21-10.” | Done
i-99 | Riku Pirhonen | NXP | 642 | 16.2.6.2 | 89 | Add explanation of an issue with lentght 127 code Ci 10 at end of the paragraph. | [... Table 16-8 as well.] When using length 127 ternary codes, use of preamble code Ci 10 should be avoided with BPRF SP0, SP1 and SP2. Preamble code is used to initialize the spreading LFSR as described in sub-clause 16.3.2. In case of Ci 10, it results in a scrambling sequence that has series of constant values, and scrambling is not consistently efficient. | General | No | Revised | Insert the following note: "For spectral efficiency reasons the use of preamble code index 10 is not recommended for packets with the PHR at a lower symbol rate than that of the payload." | Done | Ben, Billy
i-7 | Lei Huang | Huawei | 643 | 16.2.6.2 | 1 | Code indexed 13 is reserved for DPS only and should not be used for HRP UWB channels 4, 7, 11 and 15. | In the note a of Table 16-8, change "codes indexed 9 through 13" to "codes indexed 9 through 12". | Technical | Yes | Accepted |  | Done | Ben, Billy
i-8 | Lei Huang | Huawei | 643 | 16.2.6.2 | 1 | Code indexed 13 is reserved for DPS only and should not be used for HRP UWB channels 4, 7, 11 and 15. | In the note a of Table 16-8, change "codes indexed 9 through 13" to "codes indexed 9 through 12". | Technical | Yes | Accepted |  | Done | Ben, Billy
i-9 | Lei Huang | Huawei | 643 | 16.2.6.2 | 1 | Code indexed 13 is reserved for DPS only and should not be used for HRP UWB channels 4, 7, 11 and 15. | In the note a of Table 16-8, change "codes indexed 9 through 13" to "codes indexed 9 through 12". | Technical | Yes | Accepted |  | Done | Ben, Billy
i-10 | Lei Huang | Huawei | 643 | 16.2.6.2 | 1 | Code indexed 13 is reserved for DPS only and should not be used for HRP UWB channels 4, 7, 11 and 15. | In the note a of Table 16-8, change "codes indexed 9 through 13" to "codes indexed 9 through 12". | Technical | Yes | Accepted |  | Done | Ben, Billy
i-11 | Lei Huang | Huawei | 643 | 16.2.6.2 | 1 | Code indexed 13 is reserved for DPS only and should not be used for HRP UWB channels 4, 7, 11 and 15. | In the note a of Table 16-8, change "codes indexed 9 through 13" to "codes indexed 9 through 12". | Technical | Yes | Accepted |  | Done | Ben, Billy
i-12 | Lei Huang | Huawei | 643 | 16.2.6.2 | 1 | Code indexed 13 is reserved for DPS only and should not be used for HRP UWB channels 4, 7, 11 and 15. | In the note a of Table 16-8, change "codes indexed 9 through 13" to "codes indexed 9 through 12". | Technical | Yes | Accepted |  | Done | Ben, Billy
i-13 | Lei Huang | Huawei | 643 | 16.2.6.2 | 1 | Code indexed 13 is reserved for DPS only and should not be used for HRP UWB channels 4, 7, 11 and 15. | In the note a of Table 16-8, change "codes indexed 9 through 13" to "codes indexed 9 through 12". | Technical | Yes | Accepted |  | Done | Ben, Billy
i-14 | Lei Huang | Huawei | 643 | 16.2.6.2 | 1 | Code indexed 13 is reserved for DPS only and should not be used for HRP UWB channels 4, 7, 11 and 15. | In the note a of Table 16-8, change "codes indexed 9 through 13" to "codes indexed 9 through 12". | Technical | Yes | Accepted |  | Done | Ben, Billy
i-88 | Alex Krebs | Apple Inc | 652 | 16.3.1 | 21-27 | Math symbols have unreadable encoding | maintain 802.15.4-2020 notation/encoding | Editorial | Yes | Rejected | The format of the equations is same as it was n the 4z. If there is something specific that needs to be changed made specific comments explainging the issues.
i-89 | Alex Krebs | Apple Inc | 653 | 16.3.2 | 13, 14 | Math symbols have unreadable encoding | maintain 802.15.4-2020 notation/encoding | Editorial | Yes | Rejected | The format of the equations is same as it was n the 4z. If there is something specific that needs to be changed made specific comments explainging the issues.
i-90 | Alex Krebs | Apple Inc | 654 | 16.3.2 | 10,11 | Math symbols have unreadable encoding | maintain 802.15.4-2020 notation/encoding | Editorial | Yes | Rejected | The format of the equations is same as it was n the 4z. If there is something specific that needs to be changed made specific comments explainging the issues.
i-91 | Alex Krebs | Apple Inc | 655 | 16.3.3.2 | 14, 15, 16, 23 | Math symbols have unreadable encoding | maintain 802.15.4-2020 notation/encoding | Editorial | Yes | Rejected | The format of the equations is same as it was n the 4z. If there is something specific that needs to be changed made specific comments explainging the issues.
i-92 | Alex Krebs | Apple Inc | 656 | 16.3.3.2 | 3 | Math symbols have unreadable encoding | maintain 802.15.4-2020 notation/encoding | Editorial | Yes | Rejected | The format of the equations is same as it was n the 4z. If there is something specific that needs to be changed made specific comments explainging the issues.
i-93 | Alex Krebs | Apple Inc | 662 | 16.4.4 | 12 | Math symbols have unreadable encoding | maintain 802.15.4-2020 notation/encoding | Editorial | Yes | Rejected | The format of the equations is same as it was n the 4z. If there is something specific that needs to be changed made specific comments explainging the issues.
i-100 | Riku Pirhonen | NXP | 662 | 16.4.4 | 9 | 16.4.4 defines symmetric and precursor free pulse shapes. Precursor free pulse shape is defined by figure 16-24, so it is unnecessary and counterintuitive to define requirements for it also using cross-correlation with a symmetric reference pulse. On the other hand, symmetric pulse cannot use the mask in figure 16-24, so the requirements for the symmetric pulse can be set using cross-correlation with a symmetric reference pulse. Proposal separates the requirements for symmetric and precursor free pulse. | Replace "The transmitted pulse shape…" with "The transmitted symmetric pulse shape…" | Technical | No | Rejected | This is a technical change to the standard and goes beyond what TG4z intended/agreed to. |  | Ben, Billy
i-15 | Kristian Granhaug | Novelda | 663 | 16.4.4 | 19 | "Butterworth pulse" is not well-defined. Suggest to use "Butterworth filter" instead. Also capital 'B'. | "The pulse p(t) is an 8 order butterworth pulse" => "The pulse p(t) is derived from an 8th order Butterworth filter" | Editorial | No | Revised | Change the sentence to: "“The pulse p(t) is the impulse response of an 8th order Butterworth filter with a 3 dB bandwidth of 500 MHz.” | Done | Billy | Technical, changing butterworth to Butterworth in the whole document is editorial, and is accepted.
i-94 | Alex Krebs | Apple Inc | 663 | 16.4.4 | 3,4,12-18, | Math symbols have unreadable encoding | maintain 802.15.4-2020 notation/encoding | Editorial | Yes | Rejected | The format of the equations is same as it was n the 4z. If there is something specific that needs to be changed made specific comments explainging the issues.
i-101 | Riku Pirhonen | NXP | 663 | 16.4.4 | 7 | see above | Replace ", the transmitted pulse" with ", the transmitted symmetric pulse" | Technical | No | Rejected | This is a technical change to the standard and goes beyond what TG4z intended/agreed to. |  | Ben, Billy
i-102 | Riku Pirhonen | NXP | 663 | 16.4.4 | 17 - 22 | Remove references to the cross correlation test for precursor free pulse | Remove paragraph on lines 17-22 | Technical | No | Rejected | This is a technical change to the standard and goes beyond what TG4z intended/agreed to. |  | Ben, Billy
i-103 | Riku Pirhonen | NXP | 663 | 16.4.4 | 26 - 28 | Remove reference to figure 15-13 (which actually should have been 16-23, but remove anyway) | Remove "In Figure 15-13, the middle ... Pulses are recommended". |  |  | Accepted |  | Done | Ben, Billy
i-104 | Riku Pirhonen | NXP | 664 | 16.4.4 | 1 | Remove references to the cross correlation test for precursor free pulse | Remove figure 16-23 | Technical | No | Rejected | This is a technical change to the standard and goes beyond what TG4z intended/agreed to. |  | Ben, Billy
i-105 | Riku Pirhonen | NXP | 664 | 16.4.4 | 6 | Reference is to old table number | replace "Table 15-12" with "Table 16-28" | Editorial | No | Accepted |  | Done
i-95 | Alex Krebs | Apple Inc | 667 | 16.5.2 | 10-13 | Math symbols have unreadable encoding | maintain 802.15.4-2020 notation/encoding | Editorial | Yes | Rejected | The format of the equations is same as it was n the 4z. If there is something specific that needs to be changed made specific comments explainging the issues.
i-96 | Alex Krebs | Apple Inc | 668 | 16.5.3 | 9,15 | Math symbols have unreadable encoding | maintain 802.15.4-2020 notation/encoding | Editorial | Yes | Rejected | The format of the equations is same as it was n the 4z. If there is something specific that needs to be changed made specific comments explainging the issues.
i-97 | Alex Krebs | Apple Inc | 669 | 16.5.4 | 8 | Math symbols have unreadable encoding | maintain 802.15.4-2020 notation/encoding | Editorial | Yes | Rejected | The format of the equations is same as it was n the 4z. If there is something specific that needs to be changed made specific comments explainging the issues.
i-135 | Henk de Ruijter | Silicon Labs | 718 | 20.5 | 14-16 | This may not be optimal if the higher center frequency is further away compared to the next lower center frequency. | Align with Wi-SUN PHY TPS (Annex B): "The channel of the new PHY operating mode shall be the one with center frequency closest to that of the original channel used for the mode switch PPDU. If there are two channels that are equally distant from the original channel, the higher channel shall be used." | Technical |  | Revised | Change “If not, the center frequency shall be the next higher available center frequency of the new mode. If there is no higher center frequency available in the new mode, it shall use the next lower available center frequency of the new mode.” to “The channel of the new PHY operating mode shall be the one with center frequency closest to that of the original channel used for the mode switch PPDU. If there are two channels that are equally distant from the original channel, the higher channel shall be used." | Done
i-136 | Henk de Ruijter | Silicon Labs | 718 | 20.5 | 18-19 | Wording could be improved | Change to "If a device does not support mode switch or mode switch is not enabled..." | Editorial |  | Accepted |  | Done
i-137 | Henk de Ruijter | Silicon Labs | 718 | 20.5 | 20-22 | Settling delay for FSK to FSK is not necesarilly shorter compared for FSK to another modulation scheme. Also, 510 us may be too short, especially when CSMA/CA is needed during the settling time. | Remove modulation scheme dependencies and align better with Wi-SUN by specifying a max settling time of 1.5 ms. | Technical |  | Revised | Change “If the modulation scheme of the new mode is FSK, the settling delay shall be in the range of zero to 100 µs. If the modulation scheme of the new mode is not FSK, the settling delay shall be in the range of 200 µs to 500 µs.” to “The settling delay shall be in the range of 510 µs to 1.5 ms” | Done
i-18 | Joerg Robert | TU Ilmenau/Fraunhofer IIS | 799 | 24 | 1 | Introduction Section is missing | Add introduction section 24.1. Text will be provided by e-mail | Editorial | No | Revised | Add “24.1 Introduction The LECIM FSK PHY is specified for use in applications requiring very low power consumption and long-range communications. Besides the classical packet transmission it offers and additional split mode for improved robustness in highly congested license-exempt frequency bands. “ | Done | Joerg | Revised
i-19 | Joerg Robert | TU Ilmenau/Fraunhofer IIS | 799 | 24.2.1 | 18 | Refrence is wrong, should be Figure 24-2 | Change "Figure 24-1" to "Figure 24-2" | Editorial | Yes | Accepted |  | Done
i-20 | Joerg Robert | TU Ilmenau/Fraunhofer IIS | 799 | 24.2.1 |  | Figure caption is wrong, should be Figure 24-2 | Change "Figure 24-1" to "Figure 24-2" | Editorial | Yes | Accepted |  | Done
i-21 | Joerg Robert | TU Ilmenau/Fraunhofer IIS | 800 | 24.2.2.3 | 12 | It is not clear that 24.2.2.3 only applies to the non-split mod. | Add text that indicates 24.2.2.3 is only relevant for the non-split mode. | Editorial | No | Revised | Add sentence to beginning of line 13, saying “The SFD is only used in non-split mode.” | Done | Joerg | Revised
i-22 | Joerg Robert | TU Ilmenau/Fraunhofer IIS | 800 | 24.2.2.1 | 3 | Refrence is wrong, should be Figure 24-3 | Change "Figure 24-2" to "Figure 24-3" | Editorial | Yes | Accepted |  | Done
i-23 | Joerg Robert | TU Ilmenau/Fraunhofer IIS | 800 | 24.2.2.1 |  | Figure caption is wrong, should be Figure 24-3 | Change "Figure 24-2" to "Figure 24-3" | Editorial | Yes | Accepted |  | Done
i-24 | Joerg Robert | TU Ilmenau/Fraunhofer IIS | 800 | 24.2.2.3 | 13 | Refrence is wrong, should be Figure 24-4 | Change "Figure 24-3" to "Figure 24-4" | Editorial | Yes | Accepted |  | Done
i-25 | Joerg Robert | TU Ilmenau/Fraunhofer IIS | 800 | 24.2.2.3 |  | Figure caption is wrong, should be Figure 24-4 | Change "Figure 24-3" to "Figure 24-4" | Editorial | Yes | Accepted |  | Done
i-26 | Joerg Robert | TU Ilmenau/Fraunhofer IIS | 800 | 24.2.3 | 16 | Refrence is wrong, should be Figure 24-5 | Change "Figure 24-4" to "Figure 24-5" | Editorial | Yes | Accepted |  | Done
i-27 | Joerg Robert | TU Ilmenau/Fraunhofer IIS | 800 | 24.2.3 |  | Figure caption is wrong, should be Figure 24-5 | Change "Figure 24-4" to "Figure 24-5" | Editorial | Yes | Accepted |  | Done
i-28 | Joerg Robert | TU Ilmenau/Fraunhofer IIS | 801 | 24.2.5 | 9 | It is not clear that 24.2.5 only applied to the split mode. | Add text that indicates 24.2.5 is onyl relevant for the split mode. | Editorial | No | Revised | Change heading 24.2.5 to “Radio-burst format for split mode” | Done | Joerg | Revised
i-29 | Joerg Robert | TU Ilmenau/Fraunhofer IIS | 801 | 24.2.5 | 10 | Refrence is wrong, should be Figure 24-6 | Change "Figure 24-5" to "Figure 24-6" | Editorial | Yes | Accepted |  | Done
i-30 | Joerg Robert | TU Ilmenau/Fraunhofer IIS | 801 | 24.2.5 |  | Figure caption is wrong, should be Figure 24-6 | Change "Figure 24-5" to "Figure 24-6" | Editorial | Yes | Accepted |  | Done
i-31 | Joerg Robert | TU Ilmenau/Fraunhofer IIS | 801 | 24.2.5 | 12 | Refrence is wrong, should be Figure 24-7 | Change "Figure 24-6" to "Figure 24-7" | Editorial | Yes | Accepted |  | Done
i-32 | Joerg Robert | TU Ilmenau/Fraunhofer IIS | 801 | 24.2.5 |  | Figure caption is wrong, should be Figure 24-7 | Change "Figure 24-6" to "Figure 24-7" | Editorial | Yes | Accepted |  | Done
i-33 | Joerg Robert | TU Ilmenau/Fraunhofer IIS | 801 | 24.3.1 | 18 | Refrence is wrong, should be Table 24-1 | Change "Figure 24-10" to "Table 24-1" | Editorial | Yes | Accepted |  | Done
i-34 | Joerg Robert | TU Ilmenau/Fraunhofer IIS | 801 | 24.3.1 |  | Table caption is wrong, should be Table 24-1 | Change "Table 24-8" to "Table 24-1" | Editorial | Yes | Accepted |  | Done
i-35 | Joerg Robert | TU Ilmenau/Fraunhofer IIS | 802 | 24.3.1 |  | Table caption is wrong, should be still Table 24-1 | Change "Table 24-8" to "Table 24-1" | Editorial | Yes | Accepted |  | Done
i-36 | Joerg Robert | TU Ilmenau/Fraunhofer IIS | 803 | 24.3.2 | 2 | Figure captions are wrong. Additional full stop. | Change references to "Figure 24-8" and "Figure 24-9", remove additional full stop. | Editorial | Yes | Accepted |  | Done
i-37 | Joerg Robert | TU Ilmenau/Fraunhofer IIS | 803 | 24.3.2 |  | Figure caption is wrong, should be Figure 24-9 (lower figure). Position is not correct. | Change "Figure 24-7" to "Figure 24-9". Move after line 9 on page 804. | Editorial | Yes | Revised | Swap order of the Split mode and Non-split mode reference modulator diagrams, fix figure numbers. | Done
i-38 | Joerg Robert | TU Ilmenau/Fraunhofer IIS | 804 | 24.3.2 | 10 | It is not clear that the following text only applies to the split mode. | Add text that indicates that the followig text until the end of 24.3.2 only applies to the split mode. | Editorial | Yes | Revised | Split 24.3.2 to separate reference modulator section for spit-mode and non-split mode as follows: “P803L2-3 is roewritten to reference correct figures Figure spit mode goes ti 23.2.2 and figure non-split mode goes to 23.2.3 P804L1-11 until codeword in 23.2.3. Pl804L11-20 starting from Codeword goes in 23.2.2. Copy 19-20 to 23.2.3. | Done | Joerg | Revised
i-39 | Joerg Robert | TU Ilmenau/Fraunhofer IIS | 804 | 24.3.3 | 23 | References are wrong, should be Table 24-2 and Table 24-3 | Change "Table 24-1" to "Table 24-2" and "Table 24-2" to "Table 24-3" | Editorial | Yes | Accepted |  | Done
i-40 | Joerg Robert | TU Ilmenau/Fraunhofer IIS | 804 | 24.3.3 |  | Table caption is wrong, should be "Table 24-2" (upper table) | Change "Table 24-1" to "Table 24-2" | Editorial | Yes | Accepted |  | Done
i-41 | Joerg Robert | TU Ilmenau/Fraunhofer IIS | 804 | 24.3.3 |  | Table caption is wrong, should be "Table 24-3" lower table) | Change "Table 24-2" to "Table 24-3" | Editorial | Yes | Accepted |  | Done
i-42 | Joerg Robert | TU Ilmenau/Fraunhofer IIS | 805 | 24.3.4.2 | 7 | It is not clear that the text starting in line 7 until the end of 24.3.4.2 only applied for split mode. | Add clarification that text starting in line 7 is only relevant for split mode. | Editorial | No | Revised | change “In case “ to “In split mode, in case” | Done | Joerg | Revised
i-43 | Joerg Robert | TU Ilmenau/Fraunhofer IIS | 805 | 24.3.4.2 | 8 | Reference is wrong, should be "Figure 24-10" | Change "Figure 24-9" to "Figure 24-10" | Editorial | Yes | Accepted |  | Done
i-44 | Joerg Robert | TU Ilmenau/Fraunhofer IIS | 805 | 24.3.4.2 | 11 | Reference is wrong, should be "Figure 24-10" | Change "Figure 24-9" to "Figure 24-10" | Editorial | Yes | Accepted |  | Done
i-45 | Joerg Robert | TU Ilmenau/Fraunhofer IIS | 805 | 24.3.4.2 | 12 | Reference is wrong, should be "Figure 24-10" | Change "Figure 24-9" to "Figure 24-10" | Editorial | Yes | Accepted |  | Done
i-46 | Joerg Robert | TU Ilmenau/Fraunhofer IIS | 805 | 24.3.4.3 | 18 | Reference is wrong, should be "Figure 24-10" | Change "Figure 24-9" to "Figure 24-10" | Editorial | Yes | Accepted |  | Done
i-47 | Joerg Robert | TU Ilmenau/Fraunhofer IIS | 806 | 24.3.5.2 | 6 | Space is missing after "K=7," | Add missing space | Editorial | No | Accepted |  | Done
i-48 | Joerg Robert | TU Ilmenau/Fraunhofer IIS | 806 | 24.3.5.2 | 7 | Reference is wrong, should be "Figure 24-11" | Change "Figure 24-10" to "Figure 24-11" | Editorial | Yes | Accepted |  | Done
i-49 | Joerg Robert | TU Ilmenau/Fraunhofer IIS | 806 | 24.3.5.2 |  | Figure caption is wrong, should be Figure 24-11 | Change "Figure 24-10" to "Figure 24-11" | Editorial | Yes | Accepted |  | Done
i-50 | Joerg Robert | TU Ilmenau/Fraunhofer IIS | 806 | 24.3.5.2 | 16 | Reference is wrong, should be "Figure 24-12" | Change "Figure 24-11" to "Figure 24-12" | Editorial | Yes | Accepted |  | Done
i-51 | Joerg Robert | TU Ilmenau/Fraunhofer IIS | 806 | 24.3.5.2 |  | Figure caption is wrong, should be Figure 24-12 (lowre figure) | Change "Figure 24-11" to "Figure 24-12" | Editorial | Yes | Accepted |  | Done
i-52 | Joerg Robert | TU Ilmenau/Fraunhofer IIS | 806 | 24.3.5.2 | 22 | Reference to table is wrong, should be "Table 24-5" | Change "Table 24-4" to "Table 24-5" | Editorial | Yes | Accepted |  | Done
i-53 | Joerg Robert | TU Ilmenau/Fraunhofer IIS | 807 | 24.3.5.2 | 1 | Reference to figure is wrong, should be "Figure 24-12" | Change "Figure 24-11" to "Figure 24-12" | Editorial | Yes | Accepted |  | Done
i-54 | Joerg Robert | TU Ilmenau/Fraunhofer IIS | 807 | 24.3.5.2 | 6 | Reference to table is wrong, should be "Table 24-5" | Change "Table 24-4" to "Table 24-5" | Editorial | Yes | Accepted |  | Done
i-55 | Joerg Robert | TU Ilmenau/Fraunhofer IIS | 807 | 24.3.5.3.2 | 16 | Reference to figure is wrong, should be "Figure 24-13" | Change "Figure 24-12" to "Figure 24-13" | Editorial | Yes | Accepted |  | Done
i-56 | Joerg Robert | TU Ilmenau/Fraunhofer IIS | 807 | 24.3.5.3.2 |  | Figure caption is wrong, should be Figure 24-13 | Change "Figure 24-12" to "Figure 24-13" | Editorial | Yes | Accepted |  | Done
i-57 | Joerg Robert | TU Ilmenau/Fraunhofer IIS | 807 | 24.3.5.3.2 | 17 | Reference to figure is wrong, should be "Figure 24-11" | Change "Figure 23-6" to "Figure 24-10" | Editorial | Yes | Accepted |  | Done
i-58 | Joerg Robert | TU Ilmenau/Fraunhofer IIS | 807 | 24.3.5.3.3 | 25 | Reference to figure is wrong, should be "Figure 24-13" | Change "Figure 24-13" to "Figure 24-13" | Editorial | Yes | Accepted |  | Done
i-59 | Joerg Robert | TU Ilmenau/Fraunhofer IIS | 808 | 24.3.5.3.3 |  | Figure caption is wrong, should be Figure 24-14 (top figure) | Change "Figure 23-13" to "Figure 24-13" | Editorial | Yes | Accepted |  | Done
i-60 | Joerg Robert | TU Ilmenau/Fraunhofer IIS | 808 | 24.3.5.3.4 | 8 | Reference to figure is wrong, should be "Figure 24-15" | Change "Figure 23-14" to "Figure 24-15" | Editorial | Yes | Accepted |  | Done
i-61 | Joerg Robert | TU Ilmenau/Fraunhofer IIS | 808 | 24.3.5.3.4 |  | Figure caption is wrong, should be Figure 24-15 (bottom figure) | Change "Figure 23-14" to "Figure 24-15" | Editorial | Yes | Accepted |  | Done
i-62 | Joerg Robert | TU Ilmenau/Fraunhofer IIS | 808 | 24.3.5.3.4 | 20 | Reference to table is wrong, should be "Table 24-4" | Change "Table 24-3" to "Table 24-4" | Editorial | Yes | Accepted |  | Done
i-63 | Joerg Robert | TU Ilmenau/Fraunhofer IIS | 809 | 24.3.5.3.4 | 16 | Reference to table is wrong, should be "Table 24-4" | Change "Table 24-3" to "Table 24-4" | Editorial | Yes | Accepted |  | Done
i-64 | Joerg Robert | TU Ilmenau/Fraunhofer IIS | 809 | 24.3.5.3.4 | 17 | Reference to table is wrong, should be "Table 24-4" | Change "Table 24-3" to "Table 24-4" | Editorial | Yes | Accepted |  | Done
i-65 | Joerg Robert | TU Ilmenau/Fraunhofer IIS | 809 | 24.3.5.3.4 |  | Table caption is wrong, should be "Table 24-4" | Change "Table 24-3" to "Table 24-4" | Editorial | Yes | Accepted |  | Done
i-66 | Joerg Robert | TU Ilmenau/Fraunhofer IIS | 810 | 24.3.5.3.4 |  | Table caption is wrong, should be "Table 24-4" | Change "Table 24-3" to "Table 24-4" | Editorial | Yes | Accepted |  | Done
i-67 | Joerg Robert | TU Ilmenau/Fraunhofer IIS | 810 | 24.3.6 |  | It is not clear that this section only applies to the non-split mode | Clarify that text is only valid for non-split mode. | Editorial | No | Revised | Change heading 24.3.6 to “Code-bit inteleaving for non-split mode” | Done | Joerg | Revised
i-68 | Joerg Robert | TU Ilmenau/Fraunhofer IIS | 811 | 24.3.6 | 4 | Reference to table is wrong, should be "Table 24-5" | Change "Table 24-4" to "Table 24-5" | Editorial | Yes | Accepted |  | Done
i-69 | Joerg Robert | TU Ilmenau/Fraunhofer IIS | 811 | 24.3.6 |  | Table caption is wrong, should be "Table 24-5" | Change "Table 24-4" to "Table 24-5" | Editorial | Yes | Accepted |  | Done
i-70 | Joerg Robert | TU Ilmenau/Fraunhofer IIS | 811 | 24.3.6 | 6 | Reference to table is wrong, should be "Table 24-5" | Change "Table 24-4" to "Table 24-5" | Editorial | Yes | Accepted |  | Done
i-71 | Joerg Robert | TU Ilmenau/Fraunhofer IIS | 811 | 24.3.7.1 | 13 | Reference to table is wrong, should be "Table 24-6" | Change "Table 24-15" to "Table 24-6" | Editorial | Yes | Accepted |  | Done
i-72 | Joerg Robert | TU Ilmenau/Fraunhofer IIS | 811 | 24.3.7.1 |  | Table caption is wrong, should be "Table 24-6" | Change "Figure 24-15" to "Table 24-6" | Editorial | Yes | Accepted |  | Done
i-73 | Joerg Robert | TU Ilmenau/Fraunhofer IIS | 813 | 24.3.7.3 | 1 | Reference to table is wrong, should be "Table 24-7" | Change "Table 24-5" to "Table 24-7" | Editorial | Yes | Accepted |  | Done
i-74 | Joerg Robert | TU Ilmenau/Fraunhofer IIS | 813 | 24.3.7.3 |  | Table caption is wrong, should be "Table 24-7" | Change "Table 24-5" to "Table 24-7" | Editorial | Yes | Accepted |  | Done
i-75 | Joerg Robert | TU Ilmenau/Fraunhofer IIS | 814 | 24.3.8.2 | 6 | Reference to table is wrong, should be "Table 24-8" | Change "Table 24-6" to "Table 24-8" | Editorial | Yes | Accepted |  | Done
i-76 | Joerg Robert | TU Ilmenau/Fraunhofer IIS | 814 | 24.3.8.2 |  | Table caption is wrong, should be "Table 24-8" | Change "Table 24-6" to "Table 24-8" | Editorial | Yes | Accepted |  | Done
i-77 | Joerg Robert | TU Ilmenau/Fraunhofer IIS | 814 | 24.3.8.2 | 9 | Reference to table is wrong, should be "Table 24-9" | Change "Table 24-7" to "Table 24-9" | Editorial | Yes | Accepted |  | Done
i-78 | Joerg Robert | TU Ilmenau/Fraunhofer IIS | 815 | 24.3.8.2 |  | Table caption is wrong, should be "Table 24-9" | Change "Table 24-7" to "Table 24-9" | Editorial | Yes | Accepted |  | Done
i-79 | Joerg Robert | TU Ilmenau/Fraunhofer IIS | 817 | 24.3.10 | 2 | Reference to table is wrong, should be "Table 24-10" | Change "Table 24-8" to "Table 24-10" | Editorial | Yes | Accepted |  | Done
i-80 | Joerg Robert | TU Ilmenau/Fraunhofer IIS | 817 | 24.3.10 |  | Table caption is wrong, should be "Table 24-10" | Change "Table 24-8" to "Table 24-10" | Editorial | Yes | Accepted |  | Done
i-81 | Joerg Robert | TU Ilmenau/Fraunhofer IIS | 818 | 24.5 | 12 | Reference is wrong, should reference section and not figure | Change "in Figure 23.3" to "in 23.3" | Editorial | Yes | Accepted |  | Done
i-82 | Joerg Robert | TU Ilmenau/Fraunhofer IIS | 819 | 24.6.5 | 17 | "-" should be in front of number and not on the next line | Move "-" in front of 97dBm | Editorial | Yes | Accepted |  | Done
i-16 | Kristian Granhaug | Novelda | 858 | 27.3.13 | 6 | Suggest to use "intersymbol interference" for consistency across other clauses. | "inter-symbol" => "intersymbol" | Editorial | No | Accepted |  | Done
i-5 | Billy Verso | Qorvo | 871 | 29 | 1 | This CMB PHY clause should be clause 30 since the previous clause RCC DSSS BPSK PHY is also clause 29. | Change numbering of this and subsequent clauses to follow each other, (so that this clause is clause 30). | Editorial | Yes | Accepted |  | Done
i-98 | Alex Krebs | Apple Inc | 980 | H.3 | 3-8 | Math symbols have unreadable encoding | maintain 802.15.4-2020 notation/encoding | Editorial | Yes | Rejected | The format of the equations is same as it was n the 4z. If there is something specific that needs to be changed made specific comments explainging the issues.
i-17 | Libra Xiao | NewRadio Technologies Co., Ltd. |  |  |  | <empty> |  |  | Yes | Rejected | There is no comment, and there is no proposed change.
i-133 | Vinod Kristem | Apple |  |  |  | The figures and Equations throughtout the document are not clear, and difficult to follow | Fix the figures and equations | Editorial | Yes | Rejected | They show up fine on the pdf-viewers I have been using, and I did verify that the fonts are embded.
i-140 | Henk de Ruijter | Silicon Labs | 588 | 11.2.6 | 17-18 | The averaging time of the ED threshold is too long for SUN OFDM. 802.11ah has much shorter CCA times (< 40 us) which works unfavorable for SUN OFDM. To accomadate a shorter CCA duration for ED based CCA, the ED averaging time should be much shorter. See my comment related to page 593. | Make an expection for SUN OFDM: "The ED measurement time for OFDM shall be at least 16 divided by the nominal bandwidth as specified in Table 21-10." | Technical |  | Revised | change “The ED measurement time, to average over, shall be equal to 8 symbol periods.” to “The ED measurement time, to average over, shall be equal to 8 symbol periods, unless the PHY specifies shorter phyCcaDuration time, in which case it is used instead.”. | Done
i-141 | Henk de Ruijter | Silicon Labs | 590 | 11.2.8 | 14-20 | The ED threshold for OFDM is not competitive to 802.11. E.g. SUN OFDM Option 1 MCS level 0, the ED threshold would be -93 dBm while 802.11ah would pass CCA up to -75 dBm in all MCS's when using a signal bandwidth that is about the same (1MHz). | Make an exception for SUN OFDM: "For SUN OFDM the ED threhold shall at most -75 + 10LOG(BW/1E6) in dBm and BW in Herts, where BW is the nominal bandwidth as specified in Table 21-10." | Technical |  | Revised | After line 20, add “d) For SUN OFDM the ED threhold shall at most -75 + 10LOG(BW/1E6) in dBm and BW in hertz, where BW is the nominal bandwidth as specified in Table 21-10." | Done

## LB197_rogue
Comment ID | Name | Affiliation | Page | Sub-clause | Line # | Comment | Proposed Change | Category | Must Be Satisfied? | Disposition Status | Disposition Detail | Done | Assigned | Editor comments
I-r1 | Tero Kivinen | Self | 6 | Participants line 8 |  | Add WG secretary name here. | Fill in the name. | Editorial | No | Accepted |  | Done
I-r2 | Tero Kivinen | Self | 13 | Historical_participants line 13 |  | The list of people working for 802.15.4-2020 is missing from here. | Add new text "The following members of the IEEE P802.15 Working Group participated in the development of the third revision, IEEE Std 802.15.4-2020:" and fill in the names. | Editorial | No | Accepted |  | Done |  | Changed to “fourth revision”
I-r164 | Kunal Shah | Apple | 15 | 1 | 1 | This should capture what is the current revision of the standard is planning to cover. The paragraph needs to be updated to keep what was planned in 2020 from 2015 revision. | Include a new paragraph to state what is this revision is planned to cover. | Editorial | No | Revised | “This current revison of the standard was revised to include four amendments and one corrigendum subsequent to the 2020 revsion. The features added by the amendments include the following: - Enhanched ranging - Improved robustness in interferred channels - Enhanced security using crypto algoritm agility - Data rates extensions for the SUN FSK modulation and channel parameters.” | Done
I-r3 | Tero Kivinen | Self | 15 | Introduction line 1 |  | This text is not about the current revision, but the 2020 revision. | Change this text to describe what 2020 revision did. | Editorial | No | Accepted |  | Done
I-r4 | Tero Kivinen | Self | 15 | Introduction | 9 | The description of what the current revision included is missing. | Add text describing what this current revision added. | Technical | No | Revised | “This current revison of the standard was revised to include four amendments and one corrigendum subsequent to the 2020 revsion. The features added by the amendments include the following: - Enhanched ranging - Improved robustness in interferred channels - Enhanced security using crypto algoritm agility - Data rates extensions for the SUN FSK modulation and channel parameters.” | Done
I-r5 | Tero Kivinen | Self | 39 | 3.1 | 12 | Not first use of MAC. | Do not expand here. | Editorial | No | Accepted |  | Done
I-r6 | Tero Kivinen | Self | 40 | 3.2 | 12 | DCS is only used in one heading. | Remove DCS from acronym list. | Editorial | No | Accepted |  | Done |  | DCS is only used once, but DPS/DCS is used several times, so expanded acronym in the heading, and left it in the acronym list.
I-r7 | Tero Kivinen | Self | 47 | 5.2.3 | 23 | First use of RCC in text. | Expand here. | Editorial | No | Accepted |  | Done
I-r8 | Tero Kivinen | Self | 47 | 5.2.2 | 17 | First use of SUN in text. | Expand here. | Editorial | No | Accepted |  | Done
I-r182 | Tero Kivinen |  | 47 | 5.2.1 |  | Move description of special application spaces to 10, and only provide list with references here. | Add list of application spaces to 5.2.1: - Smart utility network (SUN) as described in 10.13 - Rail communications and control (RCC) as described in 10.12 - Television white space (TVWS) as described in 10.7 - Low-enegery, critical infrastructure monitoring (LECIM) as described in 10.14. - Radio frequence indetnfication (RFID) as described 5.2.x - Medical body area network (MBAN) services as described in 5.2.x - China medical band (CMB) as described in 5.2.x. In addition move sections 5.2.x to relevant 10.x.1 clauses. | Editorial | No | Accepted |  | Done
I-r10 | Tero Kivinen | Self | 48 | 5.2.7 | 19 | First use of MBAN in text. | Expand here. | Editorial | No | Accepted |  | Done
I-r11 | Tero Kivinen | Self | 48 | 5.2.5 | 4 | First use of RFID in text. | Expand here. | Editorial | No | Accepted |  | Done
I-r9 | Tero Kivinen | Self | 48 | 5.2.6 | 13 | First use LECIM in text. | Expand here. | Editorial | No | Accepted |  | Done
I-r12 | Tero Kivinen | Self | 49 | 5.4 | 3 | First use MPM in text. | Expand here. | Editorial | No | Accepted |  | Done
I-r13 | Tero Kivinen | Self | 49 | 5.5.1 | 13 | First use of PAN. | Expand here. | Editorial | No | Accepted |  | Done
I-r14 | Tero Kivinen | Self | 53 | 5.6.2 | 7 | First use of RS-GFSK. | Do not expand here. | Editorial | No | Accepted |  | Done
I-r15 | Tero Kivinen | Self | 53 | 5.6.2 | 7 | Is this list of coexistence document complete, do we have some that needs to be added to this list, i.e., did any amendments included contain their own coexistence documents that needs to be added. | Update the list of coexistence documents. | Technical | No | Revised | 4z: https://mentor.ieee.org/802.15/dcn/18/15-18-0523-06-004z-coexistence-document-15-4z.docx 4w: https://mentor.ieee.org/802.15/dcn/19/15-19-0165-01-004w-802-15-4w-ca-document.Docx aa: https://mentor.ieee.org/802.15/dcn/21/15-21-0083-08-04aa-tg4aa-coexistence-document.docx | Done
I-r16 | Tero Kivinen | Self | 53 | 5.7.1 | 17 | Add new 5.7.1.1 Overview section that will explain that there is multiple superframe structure types that can be used, or the network can also be formed without using any of them. | Add overview section. Include dashed list of ways of forming superframe structures, and references to them (superframe, dsme, tsch, tmtcp). | Technical | No | Revised | Replace 5.7.1 with following: “There are multiple superframe structures defined in this standards: - Beacon superframe as described in 10.2 - DSME superframe as described in 10.4 - TSCH slotframes as descbide in 10.3 - TMCTP superframe as descvided in 10.8. Moved 5.7.1.1 to 10.2.1, 5.7.1.2 to 10.4.1, 5.7.1.3 to 10.3.1, 5.7.1.4 to 10.8.1. | Done | Ben
I-r17 | Tero Kivinen | Self | 55 | 5.7.2.3 | 18 | This section only describes indirect transfer. My understanding is that coordinator can also send data directly to the device, without using indirect data transfer, but it is not described here at all. | Add description of sending data from coordinator to device without using indirect data transfer. Or perhaps change section header to say data transfer from a coordinator using indirect data transfer. | Technical | No | Revised | Change title to say indirect data transfer from coordinator, do similar change in 5.7.2.1 list. | Done
I-r18 | Tero Kivinen | Self | 56 | 5.7.4 | 16 | First use of IE in text. | Expand here. | Editorial | No | Accepted |  | Done
I-r19 | Tero Kivinen | Self | 56 | 5.7.3 | 13 | This is first use of MFR outside figures. | Expand here. | Editorial | No | Accepted |  | Done
I-r20 | Tero Kivinen | Self | 56 | 5.7.3 | 13 | This is first use of MHR outside figures. | Expand here. | Editorial | No | Accepted |  | Done
I-r21 | Tero Kivinen | Self | 56 | 5.7.2.4 | 4 | I do not think measures of synchronizing with the originating device are fully outside the scope of this standard. I think RIT for example is one of those. | Remove last sentence of this paragraph. | Technical | No | Accepted |  | Done
I-r22 | Tero Kivinen | Self | 58 | 5.7.7 | 25 | Add reference to 802.15.9 which describe those security architectural elements. | Add reference to 802.15.9. | Technical | No | Accepted |  | Done
I-r23 | Tero Kivinen | Self | 61 | 6.3.1 | 21 | First use IFS. | Expand here. | Editorial | No | Accepted |  | Done
I-r24 | Tero Kivinen | Self | 61 | 6.3.1 | 19 | Expand IFS in the header, so it will get expanded in the table of content. | Expand IFS in header. | Editorial | No | Accepted |  | Done
I-r25 | Tero Kivinen | Self | 64 | 6.4.1.1 | 30 | This is not first use of ED. | Do not expand here. | Editorial | No | Accepted |  | Done
I-r26 | Tero Kivinen | Self | 64 | 6.3.2.1 | 9 | Remove reference to LBT and 920 from here. | Remove the text between "i.e. two... [B4]". | Technical | No | Accepted |  | Done
I-r27 | Tero Kivinen | Self | 64 | 6.3.2.1 | 19 | Remove reference to LBT. | The CCA already has LBT built in using phyCcaDuration, so there is no need to mention it here. Remove text between "i.e., ... LBT,". | Technical | No | Accepted |  | Done
I-r28 | Tero Kivinen | Self | 64 | 6.4.1.1 | 30 | Combine list of optional scans. | Change "In addition, device may be able to perform ED, active, or enhanced active scan.". Or should it be "may perform" without "able to". | Technical | No | Accepted |  | Done
I-r29 | Tero Kivinen | Self | 64 | 6.4.1.1 | 29 | Orphan scan feature has been moved to section 10, thus it is optional. | Move orphan scan from line 29 to line 30 and include it in the list of optional scans. | Technical | No | Accepted |  | Done
I-r30 | Tero Kivinen | Self | 64 | 6.4.1.2 | 40 | ED channel scan is optional to implement, thus this should be moved to the section 10. | Move ED channel chan to section 10. | Technical | No | Accepted |  | Done
I-r31 | Tero Kivinen | Self | 65 | 6.4.1.3 | 9 | Active scan and enhanced active scan are both optional, and should be moved to section 10. Only passive channel scan is mandatory. | Split accordingly and move active scan part to section 10. Lines 11-13, figure 6-3, 20-P66L8, P66L20, P67L7-14, P67L19-25 should be moved there. This should include both normal active scan and enhanced active scan. | Technical | No | Accepted |  | Done
I-r32 | Tero Kivinen | Self | 68 | 6.4.2.2 | 5 | Description of SUN specific processing should be moved to 10.13, creating new section 10.13.2 Starting a pan there. | Move sentece "If the device is a SUN...as described in 10.8.3" to new 10.13.2. | Technical | No | Accepted |  | Done
I-r33 | Tero Kivinen | Self | 68 | 6.4.2.2 | 12 | Superframe specific feature should be moved to 10.2. | Move "On receipt of this primitive ... as specified in 10.2.2.6" to new section 10.2.3 Starting a PAN, and rewrite to match. | Technical | No | Accepted |  | Done
I-r34 | Tero Kivinen | Self | 68 | 6.4.2.3 | 22 | Remove word "superframe". | I.e., say using current configuration, so this text is not superframe structure specific. | Technical | No | Accepted |  | Done
I-r35 | Tero Kivinen | Self | 69 | 6.4.2.3 | 3 | Remove word "superframe". | I.e., say the new configuration, so this text is not superframe structure specific. | Technical | No | Accepted |  | Done
I-r36 | Tero Kivinen | Self | 69 | 6.4.2.3 | 4 | Remove word "as described in 10.2.2.6". | The description only applies to superframe structure, but this can be used to change channel etc even when not using superframe structure. | Technical | No | Accepted |  | Done
I-r37 | Tero Kivinen | Self | 70 | 6.4.3 | 5 | This whole section is only relevant in the superframe structure and needs to be moved to 10.2.x. | Move to section 10.2. | Technical | No | Accepted |  | Done
I-r38 | Tero Kivinen | Self | 71 | 6.4.3 | 13 | Is the text about 920 MHz band still needed. We changed the CCA to include LBT, and I think that covers this case too. | Remove first sentence of paragraph. | Technical | No | Revised | Delete “in the 920 Mhz band”, and then the behavior is allowed on any band. | Done
I-r39 | Tero Kivinen | Self | 71 | 6.4.3 | 14 | There is no way MAC can ensure anything. | Remove last sentence of the paragraph. | Technical | No | Accepted |  | Done
I-r40 | Tero Kivinen | Self | 71 | 6.4.4 | 17 | This whole section is only relevant in the superframe structure and needs to be moved to 10.2.x. | Move to section 10.2. | Technical | No | Accepted |  | Done
I-r41 | Tero Kivinen | Self | 72 | 6.5.2 | 7 | This whole section is only relevant in the superframe structure and needs to be moved to 10.2.x. | Move to section 10.2. | Technical | No | Accepted |  | Done
I-r42 | Tero Kivinen | Self | 73 | 6.5.3 | 18 | This section is about indirect transfer. | Move to 10.19, or remove completely. | Technical | No | Revised | Verify that everything in 10.19, and if so then delete this, otherwise move content missing from 10.19 there. | Done
I-r43 | Tero Kivinen | Self | 74 | 6.5.4 | 4 | This is about Orphan channel scan, move to 10.17. | Move this to 10.17.1. | Technical | No | Accepted |  | Done
I-r44 | Tero Kivinen | Self | 74 | 6.6 | 17 | This is about indirect transmissions. | Move to 10.19 and rename it to Indirect transmissions. | Technical | No | Accepted |  | Done
I-r45 | Tero Kivinen | Self | 75 | 6.6 | 14 | Remove TSCH mode sentence. | Remove "TSCH mode indirect behavior is further described in 7.2.2.4". | Technical | No | Accepted |  | Done
I-r46 | Tero Kivinen | Self | 75 | 6.7.1 | 26 | There is no point of telling that algorithm for random number is outside this scope of this standard. | Remove ", the algorithm ... this standard". | Technical | No | Accepted |  | Done
I-r47 | Tero Kivinen | Self | 75 | 6.7.1 | 33 | There is no point of telling that algorithm for random number is outside this scope of this standard. | Remove ", the algorithm ... this standard". | Technical | No | Accepted |  | Done
I-r48 | Tero Kivinen | Self | 75 | 6.7.1 | 40 | There is no point of telling that algorithm for random number is outside this scope of this standard. | Remove ", the algorithm ... this standard". | Technical | No | Accepted |  | Done
I-r49 | Tero Kivinen | Self | 76 | 6.7.1 | 3 | Move this note after the DSN, it is not relevant to BSN or EBSN. | Move to P75L32. | Editorial | No | Accepted |  | Done
I-r50 | Tero Kivinen | Self | 76 | 6.7.1 | 13 | It is assumed to be PAN coordinator only if macImplicitBroadcast is FALSE. | Add macImplicitBroadcast description here. | Technical | No | Accepted |  | Done
I-r51 | Tero Kivinen | Self | 76 | 6.7.1 | 18 | Lines 18-20 seems to be about beacon enabled PAN not tracking beacons i.e., most likely not using superframe structure, but still it requires to use macBeaconOrder etc. | Is the current text matching what people are implementing when using beacon-enabled PANs without superframe structure? If not update to match what they are doing. | Technical | No | Revised | Move whole paragraph on lines 17-27 to 10.2. | Done
I-r52 | Tero Kivinen | Self | 77 | 6.7.2 | 2 | First paragraph is some specific ranging feature, thus needs to be moved to 10.30. | Move first paragraph to 10.30. | Technical | No | Accepted |  | Done
I-r53 | Tero Kivinen | Self | 77 | 6.7.2 | 42 | Extra "." between "frame" and "and". | Remove "." | Editorial | No | Accepted |  | Done
I-r54 | Tero Kivinen | Self | 77 | 6.7.2 | 40 | Extra "." between "command" and "and". | Remove "." | Editorial | No | Accepted |  | Done
I-r55 | Tero Kivinen | Self | 78 | 6.7.2 | 8 | This is first use of AR. | Expand here. | Editorial | No | Accepted |  | Done
I-r56 | Tero Kivinen | Self | 78 | 6.7.2 | 36 | First use HRP-ERDEV. | Expand here. | Editorial | No | Accepted |  | Done
I-r57 | Tero Kivinen | Self | 78 | 6.7.2 | 35 | First use of MSDU. | Expand here. | Editorial | No | Accepted |  | Done
I-r58 | Tero Kivinen | Self | 78 | 6.7.2 | 38 | First use of PHR outside figures. | Expand here. | Editorial | No | Accepted |  | Done
I-r59 | Tero Kivinen | Self | 78 | 6.7.2 | 36 | First use SP3. | Expand here. | Editorial | No | Accepted |  | Done
I-r60 | Tero Kivinen | Self | 78 | 6.7.2 | 41 | First use STS. | Expand here. | Editorial | No | Accepted |  | Done
I-r61 | Tero Kivinen | Self | 79 | 6.7.3.3 | 29 | First use SHR in text. | Expand here. | Editorial | No | Accepted |  | Done
I-r62 | Tero Kivinen | Self | 80 | 6.7.3.3 | 3 | First use of RFRAME. | Expand here. | Editorial | No | Accepted |  | Done
I-r63 | Tero Kivinen | Self | 80 | 6.7.3.3 | 3 | The text "shall be contained in an RFRAME" is not clear, I can see how the ACK frame can BE RFFRAME, but I can't see how it can be contained in the RFRAME. | Rewrite to make sense. | Technical | No | Revised | Change the end to “shall be an RFRAME”. | Done
I-r64 | Tero Kivinen | Self | 91 | 7.2.11 | 8 | This is first use of HPRF. | Expand here. | Editorial | No | Accepted |  | Done
I-r65 | Tero Kivinen | Self | 132 | 8.2.6.2 | 26 | This is first use of ERDEV. | Expand here. | Editorial | No | Accepted |  | Done
I-r66 | Tero Kivinen | Self | 132 | 8.2.6.2 | 24 | First use of RSTU. | Expand here. | Editorial | No | Accepted |  | Done
I-r67 | Tero Kivinen | Self | 149 | 8.2.10.1 | 6 | First use of MPDU. | Expand here. | Editorial | No | Accepted |  | Done
I-r68 | Tero Kivinen | Self | 152 | 8.3.1 | 9 | First use of RDEV. | Expand here. | Editorial | No | Accepted |  | Done
I-r69 | Tero Kivinen | Self | 153 | 8.3.1 | 7 | This is first use of FoM. | Expand here. | Editorial | No | Accepted |  | Done
I-r70 | Tero Kivinen | Self | 153 | 8.3.1 | 4 | This is first use of RMARKER. | Expand here. | Editorial | No | Accepted |  | Done
I-r71 | Tero Kivinen | Self | 178 | 9.2.2 | 43 | This is first use of ASN. | Expand here. | Editorial | No | Accepted |  | Done
I-r72 | Tero Kivinen | Self | 184 | 9.2.10 | 33 | secAllowedSecurityLevels reference seems to be broken. | Fix all sec* reference links. | Editorial | No | Accepted |  | Done
I-r73 | Tero Kivinen | Self | 185 | 9.3.1 | 16 | Hanging paragraph. | Create new section 9.3.1.1 General, and move all text between 9.3.1 and 9.3.1.1 to that new section. | Editorial | No | Accepted |  | Done
I-r74 | Tero Kivinen | Self | 187 | 9.3.2.3 | 6 | This is first use of FSCD. | Expand here. | Editorial | No | Accepted |  | Done
I-r75 | Tero Kivinen | Self | 199 | 10.2.1 | 7 | Section is missing text. | Write overview of the feature. | Technical | No | Revised | Move 5.7.1.1 to 10.2.1 | Done | Phil
I-r76 | Tero Kivinen | Self | 204 | 10.3.1 | 2 | Section is missing text. | Write overview of the feature. | Technical | No | Revised | Move 5.7.1.3 to 10.3.1 and rename it to be TSCH Slotframes. | Done | Tero
I-r77 | Tero Kivinen | Self | 206 | 10.3.2.3.2 | 34 | This is not first use of ASN. | Do not expand here. | Editorial | No | Accepted |  | Done
I-r78 | Tero Kivinen | Self | 269 | 10.5.1 | 2 | Section is missing text. | Write overview of the feature. | Technical | No | Revised | Move P58L5-6 to 10.5.1 | Done | Tero
I-r79 | Tero Kivinen | Self | 277 | 10.6.1 | 2 | Section is missing text. | Write overview of the feature. | Technical | No | Revised | Move P58L7-12 to 10.6.1 | Done | Tero
I-r80 | Tero Kivinen | Self | 281 | 10.6.4 | 17 | First use if I-RIT in text. | Expand here. | Editorial | No | Accepted |  | Done
I-r81 | Tero Kivinen | Self | 293 | 10.7.3.1 | 2 | This is first use of FEC. | Expand it here. | Editorial | No | Accepted |  | Done
I-r82 | Tero Kivinen | Self | 293 | 10.7.3.1 | 1 | This is first use of FSK. | Expand it here. | Editorial | No | Accepted |  | Done
I-r83 | Tero Kivinen | Self | 293 | 10.7.3.1 | 14 | First use of OFDM. | Expand here. | Editorial | No | Accepted |  | Done
I-r84 | Tero Kivinen | Self | 293 | 10.7.3.1 | 13 | First use of SFD in text. | Expand the second SFD, the first is "SFD Length" which is name of the field. | Editorial | No | Accepted |  | Done
I-r85 | Tero Kivinen | Self | 304 | 10.7.3.6 | 2 | This is only use of EIRP in the whole standard. | Remove the EIRP from section 3.2 acronym list and remove the acronym from here. | Editorial | No | Accepted |  | Skipped |  | There was 2 uses of it, left as it is
I-r86 | Tero Kivinen | Self | 307 | 10.8.1 | 2 | Section is missing text. | Write overview of the feature. | Technical | No | Revised | Move 5.7.1.4 to 10.8.1 | Done | Tero
I-r87 | Tero Kivinen | Self | 319 | 10.9.1 | 2 | Section is missing text. | Write overview of the feature. | Technical | No | Revised | Move 5.4 to 10.9.1 | Done | Tero
I-r88 | Tero Kivinen | Self | 324 | 10.10.1 | 2 | Section is missing text. | Write overview of the feature. | Technical | No | Revised | Insert following text in 10.10.1: “PCA allows priotity channel access on the channel with critical even messages. | Done | Tero
I-r89 | Tero Kivinen | Self | 324 | 10.10.2.1 | 5 | Not first use of MSDU. | Do not expand here. | Editorial | No | Accepted |  | Done
I-r90 | Tero Kivinen | Self | 327 | 10.10.2.2 | 17 | Not first use of MPDU. | Do not expand here. | Editorial | No | Accepted |  | Done
I-r91 | Tero Kivinen | Self | 330 | 10.12.1 | 2 | Section is missing text. | Write overview of the feature. | Technical | No | Revised | Move 5.2.3 to 10.12.1 | Done | Tero
I-r92 | Tero Kivinen | Self | 336 | 10.13.1 | 2 | Section is missing text. | Write overview of the feature. | Technical | No | Revised | Move 5.2.2 to 10.13.1 | Done | Phil
I-r93 | Tero Kivinen | Self | 336 | 10.13.2.1 | 16 | Not first use of NRNSC on line 16, first use is on line 15. | Do not expand on line 16. | Editorial | No | Accepted |  | Done
I-r94 | Tero Kivinen | Self | 344 | 10.14.1 | 2 | Section is missing text. | Write overview of the feature. | Technical | No | Revised | Move 5.2.6 to 10.14.1 | Done | Joerg
I-r95 | Tero Kivinen | Self | 354 | 10.15.1 | 2 | Section is missing text. | Write overview of the feature. | Technical | No | Revised | Remove 10.15.1 and rename 10.15.2 to “Overview of channel hopping”. | Done | Tero
I-r96 | Tero Kivinen | Self | 357 | 10.16.3 | 22 | This is not first use of AR. | Do not expand here. | Editorial | No | Accepted |  | Done
I-r97 | Tero Kivinen | Self | 359 | 10.17.1 | 2 | Section is missing text. | Write overview of the feature. | Technical | No | Revised | Moved text to here in other comment, i.e, from 6.5.4 in comment i-r34. | Done
I-r98 | Tero Kivinen | Self | 363 | 10.18.1 | 2 | Section is missing text. | Write overview of the feature. | Technical | No | Revised | Insert following text in 10.18.1: In some networks the network requiers association of the network before device can properly join the network. | Done | Tero
I-r99 | Tero Kivinen | Self | 411 | 10.24.1 | 2 | Section is missing text. | Write overview of the feature. | Technical | No | Revised | Insert following in 10.24.1 as follow: The MAC will keep several metrics related to its behavior. These can also be also be sent to other opeers by using MAC Metrics IE or All MAC Metrics IE | Done | Tero
I-r100 | Tero Kivinen | Self | 416 | 10.25.2.6 | 15 | First use of RCPI in text. | Expand here. | Editorial | No | Accepted |  | Done
I-r101 | Tero Kivinen | Self | 416 | 10.25.2.6 | 16 | Table 10-124 link is broken. | Fix reference link. | Editorial | No | Accepted |  | Done
I-r102 | Tero Kivinen | Self | 417 | 10.25.2.7 | 11 | First use of RSNI in text. | Expand here. | Editorial | No | Accepted |  | Done
I-r103 | Tero Kivinen | Self | 418 | 10.25.2.8 | 15 | First use of RSSI in text. | Expand here. | Editorial | No | Accepted |  | Done
I-r104 | Tero Kivinen | Self | 447 | 10.26.1.1 | 5 | This is not first use of FoM. | Do not expand here. | Editorial | No | Accepted |  | Done
I-r105 | Tero Kivinen | Self | 447 | 10.26.1.1 | 20 | Not first use of HRP-ERDEV. | Do not expand here. | Editorial | No | Accepted |  | Done
I-r106 | Tero Kivinen | Self | 447 | 10.26.1.1 | 4 | This is not first use of RDEV. | Do not expand here. | Editorial | No | Accepted |  | Done
I-r107 | Tero Kivinen | Self | 447 | 10.26.1.1 | 30 | This is not first use of RFRAME. | Do not expand here. | Editorial | No | Accepted |  | Done
I-r108 | Tero Kivinen | Self | 447 | 10.26.1.1 | 38 | This is not first use of RMARKER. | Do not expand here. | Editorial | No | Accepted |  | Done
I-r109 | Tero Kivinen | Self | 447 | 10.26.1.1 | 32 | This is not first use of SP3. | Do not expand here. | Editorial | No | Accepted |  | Done
I-r165 | Kunal Shah | Apple | 448 | 10.26.1.2.2 | 33 | Extra spacing between paragraphs | See comment | Editorial | No | Accepted |  | Done
I-r110 | Tero Kivinen | Self | 450 | 10.26.1.2.5 | 14 | Not first use of RFID. | Do not expand here. | Editorial | No | Accepted |  | Done
I-r111 | Tero Kivinen | Self | 454 | 10.26.4 | 23 | This is only use of DCS. | Remove acronym, and expand dynamic channel selection here. | Editorial | No | Accepted |  | Done |  | There is uses for DPS/DCS
I-r112 | Tero Kivinen | Self | 463 | 10.26.6.8 | 15 | This is first use of CP. | Expand here. | Editorial | No | Accepted |  | Done
I-r113 | Tero Kivinen | Self | 480 | 10.27.1 | 3 | This is not first use of ERDEV. | Do not expand here. | Editorial | No | Accepted |  | Done
I-r114 | Tero Kivinen | Self | 480 | 10.27.1 | 10 | This is not first use of RSTU. | Do not expand here. | Editorial | No | Accepted |  | Done
I-r115 | Tero Kivinen | Self | 480 | 10.27.1 | 4 | Link to figure 10-207 is broken. | Fix reference link. | Editorial | No | Accepted |  | Done
I-r166 | Kunal Shah | Apple | 575 | 11.1.3.9 | 5 | Equation format does not look correct. | Update the equation. | Technical | No | Rejected | The equation looks fine.
I-r116 | Tero Kivinen | Self | 589 | 11.2.8 | 39 | This is not first use of HPRF. | Do not expand here. | Editorial | No | Accepted |  | Done
I-r181 | Tero Kivinen | Self | 593 | 12.3.2 | 2 | Remove the default value from phyCcaDuration. | Replace this text "The recommended value is not specified by the PHY clause the recommended duration of 8 symbols is used". | Technical | No | Revised | Chage the description to “The duration for CCA, specified in microseconds. If the recommeded value is not specified by the PHY clause the recommended duration of 8 symbols is used.” | Done
I-r168 | Kunal Shah | Apple | 606 | 13.2.2 | 12 | Extra space between 25 and 0, it shoud be 250 kbps | See comment | Editorial | Yes | Accepted |  | Done
I-r169 | Kunal Shah | Apple | 607 | 13.2.5 | 3 | Link for Table 13-1 does not work. | Fix the link. | Editorial | No | Accepted |  | Done
I-r167 | Kunal Shah | Apple | 608 | 13.27 | 13 | The equation doesn't seem to be placed correctly. | Update the equation. | Technical | No | Rejected | The equation looks fine.
I-r170 | Kunal Shah | Apple | 610 | 13.3.2 | 4 | Equation needs to be updated. | See comment | Editorial | No | Rejected | The equation looks fine. |  |  | Ask if it is because it is unreadable on his device
I-r117 | Tero Kivinen | Self | 616 | 15.1.3 | 14 | First use of QPSK in text. | Expand here. | Editorial | No | Accepted |  | Done
I-r118 | Tero Kivinen | Self | 633 | 16.1 | 6 | This is not first use of HPRF. | Do not expand here. | Editorial | No | Accepted |  | Done
I-r119 | Tero Kivinen | Self | 649 | 16.2.9 | 10 | Hanging paragraph. | Add 19.2.9.1 General and move text between 16.2.9 and 16.2.9.1 to that new section. | Editorial | No | Accepted |  | Done
I-r120 | Tero Kivinen | Self | 649 | 16.2.9.1 | 19 | This is first use of AES. | Expand it here. | Editorial | No | Accepted |  | Done
I-r121 | Tero Kivinen | Self | 669 | 16.5.4 | 5 | First use LCP in text. | Expand here. | Editorial | No | Accepted |  | Done
I-r122 | Tero Kivinen | Self | 684 | 19.2.1 | 17 | First use of PRF in text. | Expand here. | Editorial | No | Accepted |  | Done
I-r123 | Tero Kivinen | Self | 687 | 19.2.5 | 12 | Hanging paragraph. | Create new section 19.2.5.1 and move all text between 19.2.5 and 19.2.5.1 to that new section. | Editorial | No | Accepted |  | Done
I-r124 | Tero Kivinen | Self | 692 | 19.4.6 | 19 | First use of LEIP in text. | Expand here and on the heading of the 19.4.6. | Editorial | No | Accepted |  | Done
I-r171 | Kunal Shah | Apple | 702 | 20.1 | 4 | Link for Table 20-1 does not work. | Fix the link. | Editorial | No | Accepted |  | Done
I-r172 | Kunal Shah | Apple | 702 | 20.1 | 5 | Link for Table 20-7 and 20-8 does not work. | Fix the link. | Editorial | No | Accepted |  | Done
I-r173 | Kunal Shah | Apple | 702 | 20.1 | 6 | Link for Table 20-9 does not work. | Fix the link. | Editorial | No | Accepted |  | Done
I-r125 | Tero Kivinen | Self | 703 | 20.2.3 | 9 | Hanging paragraph. | Create new section 20.2.3.1 and move all text between 20.2.3 and 20.2.3.1 to that new section. | Editorial | No | Accepted |  | Done |  | Changed 20.2.3 to 20.2.2.1
I-r175 | Kunal Shah | Apple | 710 | 20.3.1 | 3 | Link for Table 20-9 does not work. | Fix the link. | Editorial | No | Accepted |  | Done
I-r126 | Tero Kivinen | Self | 728 | 21.2.2.2 | 13 | This is not first use of CP. | Do not expand here. | Editorial | No | Accepted |  | Done
I-r127 | Tero Kivinen | Self | 729 | 21.2.3.1 | 13 | First use of LTF in text. | Expand here. | Editorial | No | Accepted |  | Done
I-r178 | Kunal Shah | Apple | 780 | 22.5.4 | 14 | Some of the band designation marked as bold in the table. | Make all the table content not bold (Except the header) | Editorial | No | Accepted |  | Done
I-r128 | Tero Kivinen | Self | 799 | 24.2.1 | 19 | Figure 24-1 number is wrong should be 24-2. | Fix figure number. | Editorial | No | Accepted |  | Done
I-r129 | Tero Kivinen | Self | 801 | 24.2.5 | 10 | reference to figure 24-5 is broken. | Fix reference, | Editorial | No | Accepted |  | Done
I-r130 | Tero Kivinen | Self | 801 | 24.2.5 | 12 | reference to figure 24-6 is broken. | Fix reference, | Editorial | No | Accepted |  | Done
I-r131 | Tero Kivinen | Self | 801 | 24.3.1 | 19 | Table 24-8 number is wrong should be 24-1, and later tables should be renumbered. | Fix table numbers. | Editorial | No | Accepted |  | Done
I-r132 | Tero Kivinen | Self | 803 | 24.3.2 | 3 | Extra period at the end of line. | Remove extra period. | Editorial | No | Accepted |  | Done
I-r133 | Tero Kivinen | Self | 807 | 24.3.5.3.1 | 11 | First use of LDPC in text. | Expand here. | Editorial | No | Accepted |  | Done
I-r134 | Tero Kivinen | Self | 881 | 30.1 | 3 | This is first use of ASK. | Expand it here. | Editorial | No | Accepted |  | Done
I-r135 | Tero Kivinen | Self | 911 | Annex B.2.1 | 15 | Add reference to 9.3.1 explaining that this annex uses the notation and formats specified in that section. | Add text "This annex uses the notation, and representation of strings, integers and octets as described in section 9.3.1." | Technical | No | Accepted |  | Done
I-r136 | Tero Kivinen | Self | 911 | Annex B.2.2 | 17 | This is not first use of AES. | Do not expand it here. | Editorial | No | Accepted |  | Done
I-r137 | Tero Kivinen | Self | 911 | Annex B.1 | 5 | This is first use of CCM*. | Expand here. | Editorial | No | Accepted |  | Done
I-r138 | Tero Kivinen | Self | 917 | Annex C | 4 | Hanging paragraph. | Create new section C.1 General and move all text between Annex C and C.1 to that new section. | Editorial | No | Accepted |  | Done
I-r139 | Tero Kivinen | Self | 917 | Annex C.2.2.1 | 23 | For some reason the Annex C received from the IEEE staff does NOT match the published 802.15.4-2020, but seems to be some older version of the Annex, and matches more closely to the 802.15.4-2015. In 802.15.4-2020 this list between lines 23-29 is changes to dashed list. | Update the Annex C.2.2.1 to match the 802.15.4-2020. | Editorial | No | Accepted |  | Done
I-r140 | Tero Kivinen | Self | 918 | Annex C.2.2.2 | 2 | For some reason the Annex C received from the IEEE staff does NOT match the published 802.15.4-2020, but seems to be some older version of the Annex, and matches more closely to the 802.15.4-2015. In 802.15.4-2020 line 2 has been changed to heading removing hanging paragraph. | Update this to match the 802.15.4-2020. | Editorial | No | Accepted |  | Done
I-r141 | Tero Kivinen | Self | 918 | Annex C.2.2.2 | 12 | For some reason the Annex C received from the IEEE staff does NOT match the published 802.15.4-2020, but seems to be some older version of the Annex, and matches more closely to the 802.15.4-2015. In 802.15.4-2020 line 12 has been changed to heading. | Update this to match the 802.15.4-2020. | Editorial | No | Accepted |  | Done
I-r142 | Tero Kivinen | Self | 920 | Annex C.2.2.2.3 | 2 | For some reason the Annex C received from the IEEE staff does NOT match the published 802.15.4-2020, but seems to be some older version of the Annex, and matches more closely to the 802.15.4-2015. In 802.15.4-2020 line 2 has been changed to heading. | Update this to match the 802.15.4-2020. | Editorial | No | Accepted |  | Done
I-r143 | Tero Kivinen | Self | 920 | Annex C.2.2.3 | 4 | For some reason the Annex C received from the IEEE staff does NOT match the published 802.15.4-2020, but seems to be some older version of the Annex, and matches more closely to the 802.15.4-2015. In 802.15.4-2020 this line has been changed to heading. | Update this to match the 802.15.4-2020. | Editorial | No | Accepted |  | Done
I-r144 | Tero Kivinen | Self | 920 | Annex C.2.2.3 | 14 | For some reason the Annex C received from the IEEE staff does NOT match the published 802.15.4-2020, but seems to be some older version of the Annex, and matches more closely to the 802.15.4-2015. In 802.15.4-2020 this line has been changed to heading. | Update this to match the 802.15.4-2020. | Editorial | No | Accepted |  | Done
I-r145 | Tero Kivinen | Self | 921 | Annex C.2.2.3.2 | 13 | For some reason the Annex C received from the IEEE staff does NOT match the published 802.15.4-2020, but seems to be some older version of the Annex, and matches more closely to the 802.15.4-2015. In 802.15.4-2020 this line has been changed to heading. | Update this to match the 802.15.4-2020. | Editorial | No | Accepted |  | Done
I-r146 | Tero Kivinen | Self | 921 | Annex C.2.3.1 | 29 | For some reason the Annex C received from the IEEE staff does NOT match the published 802.15.4-2020, but seems to be some older version of the Annex, and matches more closely to the 802.15.4-2015. In 802.15.4-2020 this list between lines 29-35 is changes to dashed list. | Update the Annex C.2.3.1 to match the 802.15.4-2020. | Editorial | No | Accepted |  | Done
I-r147 | Tero Kivinen | Self | 922 | Annex C.2.3.2 | 2 | For some reason the Annex C received from the IEEE staff does NOT match the published 802.15.4-2020, but seems to be some older version of the Annex, and matches more closely to the 802.15.4-2015. In 802.15.4-2020 this line has been changed to heading. | Update this to match the 802.15.4-2020. | Editorial | No | Accepted |  | Done
I-r148 | Tero Kivinen | Self | 922 | Annex C.2.3.2 | 13 | For some reason the Annex C received from the IEEE staff does NOT match the published 802.15.4-2020, but seems to be some older version of the Annex, and matches more closely to the 802.15.4-2015. In 802.15.4-2020 this line has been changed to heading. | Update this to match the 802.15.4-2020. | Editorial | No | Accepted |  | Done
I-r149 | Tero Kivinen | Self | 924 | Annex C.2.3.2.3 | 7 | For some reason the Annex C received from the IEEE staff does NOT match the published 802.15.4-2020, but seems to be some older version of the Annex, and matches more closely to the 802.15.4-2015. In 802.15.4-2020 this line has been changed to heading. | Update this to match the 802.15.4-2020. | Editorial | No | Accepted |  | Done
I-r150 | Tero Kivinen | Self | 924 | Annex C.2.3.3 | 10 | For some reason the Annex C received from the IEEE staff does NOT match the published 802.15.4-2020, but seems to be some older version of the Annex, and matches more closely to the 802.15.4-2015. In 802.15.4-2020 this line has been changed to heading. | Update this to match the 802.15.4-2020. | Editorial | No | Accepted |  | Done
I-r151 | Tero Kivinen | Self | 924 | Annex C.2.3.3 | 21 | For some reason the Annex C received from the IEEE staff does NOT match the published 802.15.4-2020, but seems to be some older version of the Annex, and matches more closely to the 802.15.4-2015. In 802.15.4-2020 this line has been changed to heading. | Update this to match the 802.15.4-2020. | Editorial | No | Accepted |  | Done
I-r152 | Tero Kivinen | Self | 925 | Annex C.2.3.3.2 | 19 | For some reason the Annex C received from the IEEE staff does NOT match the published 802.15.4-2020, but seems to be some older version of the Annex, and matches more closely to the 802.15.4-2015. In 802.15.4-2020 this line has been changed to heading. | Update this to match the 802.15.4-2020. | Editorial | No | Accepted |  | Done
I-r153 | Tero Kivinen | Self | 926 | Annex C.3.1 | 3 | For some reason the Annex C received from the IEEE staff does NOT match the published 802.15.4-2020, but seems to be some older version of the Annex, and matches more closely to the 802.15.4-2015. In 802.15.4-2020 this list between lines 3-9 is changes to dashed list. | Update the Annex C.2.2.1 to match the 802.15.4-2020. | Editorial | No | Accepted |  | Done
I-r154 | Tero Kivinen | Self | 926 | Annex C.3.2 | 17 | For some reason the Annex C received from the IEEE staff does NOT match the published 802.15.4-2020, but seems to be some older version of the Annex, and matches more closely to the 802.15.4-2015. In 802.15.4-2020 this list between lines 17-23 is changes to dashed list. | Update the Annex C.2.2.1 to match the 802.15.4-2020. | Editorial | No | Accepted |  | Done
I-r155 | Tero Kivinen | Self | 926 | Annex C.3.3 | 31 | For some reason the Annex C received from the IEEE staff does NOT match the published 802.15.4-2020, but seems to be some older version of the Annex, and matches more closely to the 802.15.4-2015. In 802.15.4-2020 this list between lines P926L31-P927L6 is changes to dashed list. | Update the Annex C.2.2.1 to match the 802.15.4-2020. | Editorial | No | Accepted |  | Done
I-r156 | Tero Kivinen | Self | 927 | Annex C.3.4 | 15 | For some reason the Annex C received from the IEEE staff does NOT match the published 802.15.4-2020, but seems to be some older version of the Annex, and matches more closely to the 802.15.4-2015. In 802.15.4-2020 this list between lines 15-19 is changes to dashed list. | Update the Annex C.2.2.1 to match the 802.15.4-2020. | Editorial | No | Accepted |  | Done
I-r157 | Tero Kivinen | Self | 927 | Annex C.3.5 | 32 | For some reason the Annex C received from the IEEE staff does NOT match the published 802.15.4-2020, but seems to be some older version of the Annex, and matches more closely to the 802.15.4-2015. In 802.15.4-2020 this list between lines P927L32-P928L6 is changes to dashed list. | Update the Annex C.2.2.1 to match the 802.15.4-2020. | Editorial | No | Accepted |  | Done
I-r158 | Tero Kivinen | Self | 928 | Annex C.3.6 | 17 | For some reason the Annex C received from the IEEE staff does NOT match the published 802.15.4-2020, but seems to be some older version of the Annex, and matches more closely to the 802.15.4-2015. In 802.15.4-2020 this list between lines 17-24 is changes to dashed list. | Update the Annex C.2.2.1 to match the 802.15.4-2020. | Editorial | No | Accepted |  | Done
I-r159 | Tero Kivinen | Self | 928 | Annex C.3.7 | 34 | For some reason the Annex C received from the IEEE staff does NOT match the published 802.15.4-2020, but seems to be some older version of the Annex, and matches more closely to the 802.15.4-2015. In 802.15.4-2020 this list between lines P928L34-P929L8 is changes to dashed list. | Update the Annex C.2.2.1 to match the 802.15.4-2020. | Editorial | No | Accepted |  | Done
I-r160 | Tero Kivinen | Self | 930 | Annex C.3.7 | 1 | Empty page | Remove empty page. | Editorial | No | Revised | Fixed subclause number, and line number of the comment, filled in the comment, comment accepted | Done
I-r161 | Tero Kivinen | Self | 931 | Annex D | 21 | Only use of acronym IANA. | Remove acronym. | Editorial | No | Accepted |  | Done
I-r162 | Tero Kivinen | Self | 953 | Annex F | 1 | This is normative annex describing optional feature TRLE. Move it to section 10, by creating new 10.34 and move it there. | Move to new section 10.34. | Technical | No | Accepted |  | Done
I-r163 | Tero Kivinen | Self | 953 | Annex F | 1 | Is this used? Can we mark this to be deprecated in next revision? | Mark this annex to be deprecated in next revision. | Technical | No | Accepted |  | Done
I-r174 | Kunal Shah | Apple | General | General | 1 | Check links to all tables throughput the document and update the link if its broken. | Update the link for Tables if it's broken. | Editorial | No | Accepted |  | Done
I-r177 | Kunal Shah | Apple | General | General |  | Check the equation format across the document to confirm it aligns with the approved Std/Amendment | Fix the equation format. | Technical | No | Rejected | The equation looks fine.
I-r176 | Kunal Shah | Apple |  | 20.3.6 | 15 | The format of the equation doesn't seem correct based on the 15.4-2020 Std. | Please correct the equation per approved Std. | Technical | No | Rejected | The equation looks fine.
I-r179 | Almholt, Thomas | Texas Instruments |  |  |  | We actually do not recommend a new one pulse shape equation (both are in there today), we recommend that regional specifics are removed from the document making both available shaping functions equally valid everywhere and at up to the descression of the system integrator. | Please see comment DCN 15-23-0493-00-04me | Technical | No | Revised | Replace paragraph lines 19-20 of 22.3.13 with “The half-sine pulse shape is used to represent each baseband chip and is as follows:” and replace paragraph on page 777 lines 1-3 with “For some geographic regional regulation may require tighter spectral emission. For these regions a raised cosine pulse shape with roll-off factor of r = 0.8 should be used to represent each baseband symbol and is described as follows:" | Done | Thomas
I-r180 | Tero Kivinen | Sef |  |  |  | Spell out microsecond if used without numbers. | Spell out microsecond if used without numbers. | Editorial | No | Accepted |  | Done

## LB200
Comment ID | Name | Affiliation | Page | Sub-clause | Line # | Comment | Proposed Change | Category | Must Be Satisfied? | Disposition Status | Disposition Detail | Done | Assigned | Other3
r1-1 | Tero Kivinen | Self | 15 | Introduction line 37 |  | The paragraph about the 2015 group formation etc is no longer needed. | Remove the paragraph about 2015 revision PAR and balloting etc. | Editorial | No | Accepted |  | Done
r1-2 | Tero Kivinen | Self | 50 | 5.4.1 | 27 | The Figure 5-1 is bitmap and refers to the RFD and FFD, which were removed from the standard. | Redraw the figure and remove RFD and FFD from the figure. | Technical | No | Accepted |  | Done
r1-3 | Tero Kivinen | Self | 51 | 5.4.2 | 19 | This paragraph is about TSCH, move it to 10.3.1 TSCH overview. | Move lines 19-20 to section 10.3.1. | Technical | No | Accepted |  | Done
r1-4 | Tero Kivinen | Self | 51 | 5.4.2 | 21 | This paragraph is about LECIM, move it to 10.14.1 LECIM overview. | Move lines 21-24 to section 10.14.1. | Technical | No | Accepted |  | Done
r1-5 | Tero Kivinen | Self | 52 | 5.4.3 | 7 | The figure 5-2 is bitmap. | Redraw to be vector graphics figure. | Editorial | No | Accepted |  | Done
r1-6 | Tero Kivinen | Self | 52 | 5.4.3 | 8 | This paragraph is about TMCTP, move it to 10.8.1 TMCTP overview. | Move lines 8-18 to section 10.8.1, including figure 5-2. Check expansions of acronyms in the draft, and make sure the first uses are expanded and remove expansions from here. | Technical | No | Accepted |  | Done
r1-285 | Billy Verso | Qorvo | 54 | 5.5.2 | 4 | There is a mix of "ultra-wide band" and "ultra wideband" in the text. The 802.15.4z amendment standardised on "Ultra Wideband" as the long format for UWB with no hyphen, so I suggest we adopt that going forward. (In support of this position other use of Ultra in the 4me draft have no hyphen after them.) | Change all "ultra-wide band" to "ultra wideband" | Editorial | Yes | Accepted |  | Done
r1-7 | Tero Kivinen | Self | 55 | 5.6.2.2 | 12 | Change "beacon-enabled PAN" to "PAN using periodic beacons for synchronization". | There other types of PANs than just beacon-enabled PAN (superframe structure PAN) using beacons. Change to use generic term. | Technical | No | Accepted |  | Done
r1-8 | Tero Kivinen | Self | 55 | 5.6.2.2 | 13 | Change "superframe structure" to "PAN". | There are more than one type of PAN using beacons, than just superframe structure, but in all cases we first need to synchronize with PAN before we can send in those cases. | Technical | No | Accepted |  | Done
r1-9 | Tero Kivinen | Self | 55 | 5.6.2.2 | 15 | Change "nonbeacon-enabled PAN" to "PAN not using periodic beacons". | As specified in comment | Technical | No | Accepted |  | Done
r1-10 | Tero Kivinen | Self | 55 | 5.6.2.3 | 18 | Replace the term a beacon-enabled PAN with better one. | If this section only covers superframe structure then replace it with "PAN using superframe structure", if this overs all cases where periodic beacons is used replace with "PAN using periodic beacons". | Technical | No | Accepted |  | Done
r1-11 | Tero Kivinen | Self | 55 | 5.6.2.3 | 23 | Replace the term a nonbeacon-enabled PAN with better one. | If first paragraph of this section only covered superframe structure then replace it with "PAN not using superframe structure", if this overs all cases where periodic beacons is used replace with "PAN not using periodic beacons". | Technical | No | Accepted |  | Done
r1-13 | Tero Kivinen | Self | 56 | 5.6.4 | 5 | This is first use of IE. | Expand here. | Editorial | No | Accepted |  | Done
r1-12 | Tero Kivinen | Self | 56 | 5.6.4 | 6 | This is not first use of the IE. | Do not expand here. | Editorial | No | Accepted |  | Done
r1-14 | Tero Kivinen | Self | 56 | 5.6.5.1 | 11 | The unslotted CSMA-CA is used for PANs not using periodic beacons, update this to match. | Change "used in nonbeacon-enabled PANs" to "used in PANs not using periodic beacons" | Technical | No | Revised | Change to “used in PAN not using superframe structure”. | Done
r1-15 | Tero Kivinen | Self | 56 | 5.6.5.1 | 12 | The slotted CSMA-CA is used for PANs using periodic beacons, update this to match. | Change "used in beacon-enabled PANs" to "used in PANs using periodic beacons" | Technical | No | Revised | Change to “used in PAN using superframe structure” | Done
r1-16 | Tero Kivinen | Self | 57 | 5.6.5.4 | 6 | I think we now have frames without CRC and FCS fields. | Change "in every PSDU" to "in PSDUs". | Technical | No | Revised | change “in a MPDU” | Done
r1-17 | Tero Kivinen | Self | 61 | 6.2 | 7 | Reference to Table 8-32 is wrong, it shoul be 8-36. | Fix the reference | Editorial | No | Accepted |  | Done
r1-18 | Tero Kivinen | Self | 62 | 6.3.1 | 6 | This will be first use of CAP when paragraph in 5.4.3 will be moved to 10.x. | Expand CAP here. | Editorial | No | Accepted |  | Done
r1-19 | Tero Kivinen | Self | 62 | 6.3.2.1 | 13 | Slotted CSMA-CA is mostly related to the old superframe structure but is also used for some other cases like DSME (I think). | Should slotted CSMA-CA text be moved to the 10.x (superframe structure or new section). | Technical | No | Accepted |  | Done
r1-20 | Tero Kivinen | Self | 62 | 6.3.2.1 | 15 | Replace beacon-enabled PAN with better term. | Replace with either "PAN using superframe structure", or "PAN using periodic beacons". | Technical | No | Accepted |  | Done
r1-21 | Tero Kivinen | Self | 64 | 6.4.1.1 | 32 | Change "beacon-enabled PAN" with "PAN using periodic beacons". | In all cases where we are using periodic beacons, we will recommence beacon transmissions after scan is finished. | Technical | No | Accepted |  | Done
r1-22 | Tero Kivinen | Self | 65 | 6.4.1.2 | 1 | The ScanDuration parameter uses aBaseSuperframeDuration when calculating the actual timing. | Perhaps the ScanDuration should be changed to use milliseconds instead of using this formula. This would require changes also in 8.2.7. | Technical | No | Revised | Milliseconds is bad idea, we use ScanDuration definedi in symbol periods. | Done
r1-23 | Tero Kivinen | Self | 66 | 6.4.2.3 | 22 | I think whole 6.4.2.3 only relates to the superframe structure, so it should be moved to 10.2.3a. | Move 6.4.2.3 to 10.2.3.2. | Technical | No | Accepted |  | Done
r1-24 | Tero Kivinen | Self | 67 | 6.4.2.3 | 1 | In Figure 6-4 change PanId and ShortAddress to macPanId and macShortAddress to match actual pib attribute names. | Change PanId to macPanId and ShortAddress to macShortAddress in figure 6-4. | Technical | No | Accepted |  | Done
r1-25 | Tero Kivinen | Self | 67 | 6.4.3 | 1 | The section 6.4.3 really relates only to old superframe structure. | Move 6.4.3 to 10.2.3.3. | Technical | No | Accepted |  | Done
r1-26 | Tero Kivinen | Self | 68 | 6.5.1 | 3 | The first sentence is not needed anymore, as most of the text is elsewhere. | Remove first sentence saying "This subclause specifies the procedures for coordinators to generate Beacon frames and for devices to synchronize with a coordinator." | Technical | No | Accepted |  | Done
r1-27 | Tero Kivinen | Self | 68 | 6.6.1 | 10 | The 1st, 3rd and 4th paragraph should be combined. | Combine the paragraphs related to the DSN, BSN and EBSN as one as follows: "Each device shall keep three separate sequence numbers: data sequence number (DSN) stored in macDsn and used when generating Data or MAC command frames with Sequence Number field; beacon sequence number (BSN) stored in macBsn and used when generating Beacon frame; and enhanced beacon sequence number (EBSN) stored in maceEbsn and used when generating enhanced beacon frames. Each of the sequence numbers is initialized to random value, and stored to associated MAC PIB attribute. Each time a frame is generated, the MAC sublayer shall copy the value of related MAC PIB attribute into a Sequence Number field of the MHR of the outgoing frame and then increment relevant MAC PIB attribute by one. The sequence numbers stored in the MAC PIB attributes shall roll over upon reaching maximum value representable in the Sequence Number field. Each device shall generate exactly one Seqeunce Number regardless of the number of unique devices with which it wishes to communicate. | Technical | No | Accepted |  | Done
r1-28 | Tero Kivinen | Self | 68 | 6.6.1 | 40 | Change "nonbeacon-enabled PAN" to "PAN not using periodic beacons". | I think if periodic beacons are used we do use slotted CSMA-CA. | Technical | No | Revised | Change "nonbeacon-enabled PAN" to "PAN not using periodic beacons". | Done
r1-29 | Tero Kivinen | Self | 69 | 6.6.1 | 1 | The beginning of the paragraph covers all cases, so there is no point of listing it. | Remove "For either a beacon-enabled PAN or a nonbeacon-enabled PAN, ". | Technical | No | Accepted |  | Done
r1-30 | Tero Kivinen | Self | 71 | 6.6.3.3 | 31 | Replace nonbeacon-enabled with better term. | Replace "nonbeacon-enabled PAN" with "PAN not using periodic beacons". | Technical | No | Revised | Change “in a nonbeacon-enabled PAN or in the CFP” to “outside CAP”. | Done
r1-31 | Tero Kivinen | Self | 73 | 6.6.4 | 11 | Is the list of different types of PANs exhaustive? | If so then replace "beacon-enabled PAN", with "PAN using superframe structure". If not then replace "beacon-enabled PANs, TSCH PANs, and DSME PANs", with "PANs using periodic beacons". | Technical | No | Revised | Change to "PANs using periodic beacons". | Done
r1-32 | Tero Kivinen | Self | 73 | 6.6.4 | 15 | Get rid of beacon-enabled term. | Replace "beacon enabled PAN" with "PAN using superframe structure". | Technical | No | Accepted |  | Done
r1-33 | Tero Kivinen | Self | 74 | 6.6.5 | 2 | Is this full list? | If so then replace "beacon-enabled PAN" with "PAN using superframe structure". | Technical | No | Revised | “beacon enabled PAN or DSME PAN” with “PAN using periodic beacon unless specified otherwise,” | Done
r1-34 | Tero Kivinen | Self | 77 | 7.2.1 | 8 | Link to Table 7-1 is broken. | Fix the link. | Editorial | No | Accepted |  | Done
r1-35 | Tero Kivinen | Self | 78 | 7.2.2.2 | 8 | Link to Table 7-1 is broken. | Fix the link. | Editorial | No | Accepted |  | Done
r1-36 | Tero Kivinen | Self | 79 | 7.2.2.4 | 4 | The sentence is confusing. If I understand it correctly it is saying that for nonbeacon-enabled PANs frame pending can be used only by beacons, or frames transmitted at any time? | Split sentence in two, one for nonbeacon-enabled PAN and another sentence for beacon-enabled PANs. Also do not use beacon-enabled and non-beacon enabled terms. | Technical | No | Revised | Delete whole paragraph. | Done
r1-37 | Tero Kivinen | Self | 80 | 7.2.2.9 | 12 | Link to Table 7-3 is broken. | Fix the link. | Editorial | No | Accepted |  | Done
r1-38 | Tero Kivinen | Self | 81 | 7.2.2.10 | 1 | Link to Table 7-4 is broken. | Fix the link. Check other links to tables, I think all of them are broken. | Editorial | No | Accepted |  | Done
r1-39 | Tero Kivinen | Self | 81 | 7.2.3 | 10 | For enhanced beacon the sequence number field shall specify EBSN, so this sentence is not correct. | Change to "For Beacon or Enhanced Beacon frames, the Sequence Number field shall specify a BSN or EBSN. | Technical | No | Accepted |  | Done
r1-40 | Tero Kivinen | Self | 86 | 7.3.1.2 | 2 | Link to Table 7-1 is broken. | Fix the link. | Editorial | No | Accepted |  | Done
r1-41 | Tero Kivinen | Self | 86 | 7.3.1.2 | 30 | Link to Table 7-2 is broken. | Fix the link. | Editorial | No | Accepted |  | Done
r1-42 | Tero Kivinen | Self | 91 | 7.3.3 | 14 | Broken link to table 7-3. | Fix the link. | Editorial | No | Accepted |  | Done
r1-43 | Tero Kivinen | Self | 92 | 7.3.4.3 | 14 | Broken link to table 7-11. | Fix the link. | Editorial | No | Accepted |  | Done
r1-44 | Tero Kivinen | Self | 93 | 7.3.5.2 | 3 | Broken link to table 7-1. | Fix the link. | Editorial | No | Accepted |  | Done
r1-45 | Tero Kivinen | Self | 93 | 7.3.5.4 | 9 | Broken link to table 7-3. | Fix the link. | Editorial | No | Accepted |  | Done
r1-46 | Tero Kivinen | Self | 93 | 7.3.5.5 | 13 | Broken link to table 7-3. | Fix the link. | Editorial | No | Accepted |  | Done
r1-47 | Tero Kivinen | Self | 95 | 7.3.6 | 5 | Broken link to table 7-5. | Fix the link. | Editorial | No | Accepted |  | Done
r1-48 | Tero Kivinen | Self | 95 | 7.4.1 | 12 | Broken link to table 7-6. | Fix the link. | Editorial | No | Accepted |  | Done
r1-49 | Tero Kivinen | Self | 96 | 7.4.2.1 | 5 | Broken link to table 7-7. | Fix the link. | Editorial | No | Accepted |  | Done
r1-50 | Tero Kivinen | Self | 99 | 7.4.3.1 | 11 | Broken link to table 7-8. | Fix the link. | Editorial | No | Accepted |  | Done
r1-51 | Tero Kivinen | Self | 100 | 7.4.4.1 | 11 | Broken link to table 7-9. | Fix the link. | Editorial | No | Accepted |  | Done
r1-52 | Tero Kivinen | Self | 100 | 7.4.4.1 | 14 | Broken link to table 7-10. | Fix the link. | Editorial | No | Accepted |  | Done
r1-53 | Tero Kivinen | Self | 106 | 7.5.1 | 5 | Broken link to table 7-11. | Fix the link. | Editorial | No | Accepted |  | Done
r1-54 | Tero Kivinen | Self | 110 | 8.2.1 | 17 | Link to table 8-1 is broken. | Fix the link. | Editorial | No | Accepted |  | Done
r1-55 | Tero Kivinen | Self | 111 | 8.2.1 | 1 | MLME-STS is optional, mark it so. | Add * to the 10.28.9.4.1 and 10.28.9.4.2 of MLME-STS. | Technical | No | Accepted |  | Done
r1-60 | Tero Kivinen | Self | 113 | 8.2.3 | 3 | Add new subsection 8.2.2a Security parameters. | Add new subsection Security Parameters, which defines a security parameter descriptor secParameterDescriptor with SecurityLevel, KeyIdMode, KeySource, KeyIndex fields. Change all places where we refer those four parameters to have on parameter with type of secParameterDescriptor instead and refer to this new section. | Technical | No | Accepted |  | Done
r1-61 | Tero Kivinen | Self | 113 | 8.2.3.1 | 6 | Remove nonbeacon-enabled term. | Change "nonbeacon-enabled PAN", with PAN not using periodic beacons. | Technical | No | Accepted |  | Done
r1-57 | Tero Kivinen | Self | 113 | 8.2.3.2 | 21 | The sentence about SDU does not make sense. | I think this is leftover when we had psdu directly as parameter, now we parse Ie Lists and the pending addresses out and we have separate BeaconPayload. The field names listed are also old (should be GTS info, Pending addresses etc). | Technical | No | Revised | Remove “When an enhanced … are not present”. | Done
r1-58 | Tero Kivinen | Self | 113 | 8.2.3.2 | 25 | We have both Bsn and Ebsn in the parameter list, but only one of them can be present at one time. | Remove one of the sequence numbers. | Technical | No | Revised | Remove ebsn, and rename bsn to sn. | Done
r1-59 | Tero Kivinen | Self | 113 | 8.2.3.2 | 26 | We have PanDescriptor which contains information about the beacon we found, but some of the fields are also present in the parameters directly. There is no point of duplicating the information. | Move AddrList, BeaconType, HeaderIeList, PayloadIeList and BeaconPayload to PANDescriptor structure. | Technical | No | Accepted |  | Done
r1-56 | Tero Kivinen | Self | 113 | 8.2.3.2 | 35 | Link to Table 8-2 is broken. | Fix the link. All the links in 8 to tables seem to be broken. | Editorial | No | Accepted |  | Done
r1-62 | Tero Kivinen | Self | 114 | 8.2.3.2 | 1 | In Table 8-2 we have both PendAddrSpec and AddrList, but the PendAddrSpec only contains number of short and extended addresses, so there is no point of sending that to upper layer. On the other hand the AddrList is defined to be only set of extended addresses, where there can also be short addresses. | Remove PendAddrSpec, and change AddList to be set of addresses (remove extended). | Technical | No | Accepted |  | Done
r1-63 | Tero Kivinen | Self | 115 | 8.2.3.2 | 1 | In the PANDescriptor, there is no point of having some of the IEs parsed out, but not a list of other IEs. | Remove DsmeSuperframeSpecification, TimeSyncronizationSpecification, BeaconBitmap, ChanneHoppingSpecification, TrleDescriptor, and add HeaderIeList, PayloadIeList, and BeaconPayload. | Technical | No | Accepted |  | Done
r1-64 | Tero Kivinen | Self | 117 | 8.2.3.3 | 1 | The Status valid range contains error codes that are already covered by 8.2.2. Replace them with reference to 8.2.2. | Change "SUCCESS, TRANSACTION_OVERFLOW, TRANSACTION_EXPIRED, CHANNEL_ACCESS_FAILURE, NO_ACK, COUNTER_ERROR, FRAME_TOO_LONG, IMPROPER_KEY_TYPE, IMPROPER_SECURITY_LEVEL, SECURITY_ERROR, UNAVAILABLE_KEY, UNSUPPORTED_LEGACY, UNSUPPORTED_SECURITY, INVALID_PARAMETER" to "SUCCESS, IMPROPER_IE_SECURITY. Also see 8.2.2." | Technical | No | Accepted |  | Done
r1-66 | Tero Kivinen | Self | 118 | 8.2.3.3 | 6 | Remove TRANSACTION_OVERFLOW, TRANSACTION_EXPIRED, CHANNEL_ACCESS_FAILURE, NO_ACK, and INVALID_PARAMETER from the list. Also remove the "A security error, as defined in 9.2". All those are already covered by 8.2.2. Only specific error is the IMPROPER_IE_SECURITY which stays here. | Remove errors that are described in 8.2.2. | Technical | No | Accepted |  | Done
r1-65 | Tero Kivinen | Self | 118 | 8.2.3.4 | 21 | This can also be used for multipurpose frames, so that should be included in the list. | Change "MAC Command frame or" to "MAC Command frame, Multipurpose frame or" | Technical | No | Accepted |  | Done
r1-67 | Tero Kivinen | Self | 122 | 8.2.4.4 | 3 | The secDeviceDescriptor is not a link. | Change secDeviceDescriptor to link, also on lines 5 and 6. | Editorial | No | Accepted |  | Done
r1-68 | Tero Kivinen | Self | 123 | 8.2.4.5 | 6 | Wrong spelling of PibAttribute. | Change PIBAttribute to PibAttribute. | Editorial | No | Accepted |  | Done
r1-69 | Tero Kivinen | Self | 124 | 8.2.6.2 | 16 | This interface is very confusing, especially when there are so many different ways of using this for different types of devices. | Remove RxOnTime, RxOnDuration and RxAutoOff from the parameter list and replace them with RxInstanceList, i.e., list of RxInstances. Each RxInstance item contains RxOnTime, RxOnDuration and RxAutoOff for that specific instance. In the generic text explain what is used as a time reference for the RxOnTime in different cases (using superframe structure as a PAN coordinator, using superframe structure but not a pan coordiantor, not using superframe structure, or usin ERDEV). There is no reason why the non superframe systems can't use the RxOnTime relative to the timestamp received in the other primitives. Also why not all systems can't use list of RxInstances instead of just one, so allow that to all devices, but say that there is implemententation depending limit for that maximum number of items in list which might be one. | Technical | No | Accepted |  | Done
r1-70 | Tero Kivinen | Self | 124 | 8.2.6.2 | 24 | Remove beacon-enabled terms. | Replace "beacon-enabled PAN" with "PAN using superframe structure". | Technical | No | Accepted |  | Done
r1-71 | Tero Kivinen | Self | 124 | 8.2.6.2 | 24 | How is this used in other places where using other periodic beacons? Is there any reason for ignoring the RxOnTime for other PANs. | As TimeStamp parameter is in the MCPS-DATA.indication, and MCPS-DATA.confirm ect, and the ERDEV already use them, why not allow other PANs to use it too. | Technical | No | Revised | Change to say that timestamp can be used when non superframe structure is used. | Done
r1-72 | Tero Kivinen | Self | 125 | 8.2.6.2 | 1 | RxOnTime has this text saying this is 24-bit value with 20 bits of precision and with lowest 4 bits being the least significant. The Timestamp is defined to be accurate to 16 symbol periods, so I assume both of these are trying to say same. | Add new section 6.5.1a Timestamps and move description of the timestamps there, include also references to RSTU etc there. Then change RxOnTime to refer to that, same for other cases where Timestamp is referenced. | Technical | No | Accepted |  | Done
r1-73 | Tero Kivinen | Self | 125 | 8.2.6.2 | 1 | The RxOnDuration description does not include anything for the ERDEV, but the text explains that. | Make the consistent. | Technical | No | Accepted |  | Done
r1-74 | Tero Kivinen | Self | 125 | 8.2.6.2 | 1 | RxOnTime description of the ERDEV does not really specify the start time of the time. It refers to 10.28.1.5 for RSTU, which tells the length of the unit, but does not tell which value is the zero value for it. I.e., I assume it is always assumed there is some kind of ranging scheduing system having some length and the timestamps will wrap to zero at the end of that or something. | Specify what is the zero time for the timestamps in the RxOnTime and other cases using RSTU for ERDEV devices and tiemstamps. | Technical | No | Revised | Create new subsection 6.5.2 timestamp, move text from 10.2.6 Synchronization with beacons The timestamp value shall be that of the local clock of the device at the time of the symbol boundary. The timestamp is intended to be a relative time measurement that may or may not be made absolute, at the discretion of the implementer. there, and add “This is a 24-bit value, and the precision of this value shall be a minimum of 20 bits, with the lowest 4 bits being the least significant.”. Clean out all places where that text is now, with just reference to this 6.5.2. Modify P124L29-30 to say that nonbeacon enabled devices can do that too. | Done
r1-75 | Tero Kivinen | Self | 125 | 8.2.6.2 | 1 | In DeferPermit description to not use non-beacon enabled PAN term. | Rewrite the DeferPermit description to not use non-beacon enabled PAN term. | Technical | No | Accepted |  | Done
r1-76 | Tero Kivinen | Self | 126 | 8.2.6.2 | 12 | This sentence is very confused way of saying that if new MLME-RX-ENABLE.request is issued, the new list replaces the old list. | Replace with text saying that new list replaces old one. | Technical | No | Accepted |  | Done
r1-78 | Tero Kivinen | Self | 126 | 8.2.6.2 | 16 | This paragraph says DeferPermit and RxOnTime are not used in nonbeacon-enabled PANs. | Is there reason why we can't use them there. Change to allow them to be used there too. | Technical | No | Revised | Remove first sentence on line 16. | Done
r1-79 | Tero Kivinen | Self | 126 | 8.2.6.2 | 19 | I think ERDEVs are always non-beacon-enabled PANs. | Remove "on a non-beacon-enabled PAN". | Technical | No | Accepted |  | Done
r1-77 | Tero Kivinen | Self | 126 | 8.2.6.2 | 24 | This text is only relevant to the superframe structure, but it does not say so. | Rewrite this and next paragraph to cover both superframe structure and when using ERDEV, i.e., talk about whether it will be longer than the current scheduled time etc... | Technical | No | Revised | Change “beacon-enabled PAN” with “PAN using superframe structure” | Done
r1-80 | Tero Kivinen | Self | 127 | 8.2.6.3 | 6 | In the Status there is extra newline in the Valid range column. | Remove newline. | Editorial | No | Accepted |  | Done
r1-81 | Tero Kivinen | Self | 128 | 8.2.6.4 | 9 | This is not a proper note. | Change to real note. | Editorial | No | Accepted |  | Done
r1-82 | Tero Kivinen | Self | 128 | 8.2.7.1 | 13 | These primitives can also be used to do other types of scans (orphan, enhanced active scan, rit scan etc). | Add bit more text here explaining what these primitives are used for. | Technical | No | Revised | Add “or do other type of scans”. | Done
r1-84 | Tero Kivinen | Self | 129 | 8.2.7.2 | 18 | The Mpm scan is quite different compared to the normal scan. Perhaps this should be separated and moved to 10.9.3a. | Move MPM scan to 10.9.3a. | Technical | No | Revised | Remove MpmScanDurationBPan, MpmScanDurationNbPan, MpmScan, MpmScanType and add new scan type MPM_SCAN to ScanType | Done
r1-83 | Tero Kivinen | Self | 129 | 8.2.7.2 | 22 | In the ScanType the list of optional scan types is not matching the one in 6.4.1. | Make lists of optional scan types consistent. | Technical | No | Revised | Remove the list of optional scan types from there, as it is defined in 6.4.1 | Done
r1-85 | Tero Kivinen | Self | 130 | 8.2.7.2 | 1 | In MpmScanDurationBPan description replace beacon-enabled PAN with PAN using superframe structure. | As specified in comment. | Technical | No | Accepted |  | Done
r1-86 | Tero Kivinen | Self | 130 | 8.2.7.2 | 1 | In MpmScanDurationNbPan description replace nonbeacon-enabled PAN with PAN not using superframe structure. | As specified in comment. | Technical | No | Accepted |  | Done
r1-87 | Tero Kivinen | Self | 131 | 8.2.7.3 | 24 | Change the list of scan types in ScanType valid range to be in same order than ScanType in request. | Change list to "ED,ACTIVE,PASSIVE,ORPHAN, ENHANCED_ACTIVE_ SCAN,RIT_PASSIVE" | Editorial | No | Accepted |  | Done
r1-88 | Tero Kivinen | Self | 131 | 8.2.7.3 | 24 | The description of ScanType refers to this table. | Change Table 8-17 to 8-16. | Editorial | No | Accepted |  | Done
r1-89 | Tero Kivinen | Self | 131 | 8.2.7.3 | 24 | The EnergyDetectList is null for other types of scan too (rit passive etc). | Change "active, passive, and orphan scans" to "other types of scans". | Technical | No | Accepted |  | Done
r1-90 | Tero Kivinen | Self | 131 | 8.2.7.3 | 24 | We do not need ResultListSize parameter. | This is conceptual interface, thus each lists have implicit lengths, thus there is no point of having ResultListSize. Remove ResultListSize parameter. | Technical | No | Accepted |  | Done
r1-91 | Tero Kivinen | Self | 132 | 8.2.7.3 | 1 | The HrpUwbEnergyDetectList description is not complete. If we are scanning multiple channels on Hrp is this one list for each channel or is this over all channels etc. How are those measurements taken, what does the values in the list mean? | Specify how the HrpUwbEnergyDetectList is generated. | Technical | No | Revised | Combine HrpUwbEnergyDetectList with EnergyDetectList, and say that for HrpUwb PHY the EnergyDetectList contains separate energy measurement for each channel and if using HrpUwb PHY then for each channel it does measurements in frequency increments, each a fraction of the full channel bandwidth. The number of increments is indicated in the phyHrpUwbScanBinsPerChannel PHY PIB parameter. | Done | Ben
r1-92 | Tero Kivinen | Self | 132 | 8.2.7.3 | 2 | Empty line. | Remove empty line. | Editorial | No | Accepted |  | Done
r1-93 | Tero Kivinen | Self | 132 | 8.2.7.3 | 14 | The first sentence is not needed when we remove ResultListSize. | Remove "If the MLME-SCAN.request primitive requested an orphan scan, the ResultListSize parameter will be set to zero." | Technical | No | Accepted |  | Done
r1-95 | Tero Kivinen | Self | 133 | 8.2.7.3 | 1 | This description lists when the parameters are valid, so we do not need to repeat that in the Table 8-17. | Remove description when parameters are null from the table 8-17. Add rit passive and enhanced active to the list first list. I would also assume that DetectedCategory is null for those scans. | Technical | No | Accepted |  | Done
r1-96 | Tero Kivinen | Self | 133 | 8.2.7.3 | 4 | The ED scan does not return pan descriptors, so there is no point of returning limit reached in that case. On the other hand rit passive and enhanced active scan should be listed here. | Remove ED from the list, and add rit passive and enhanced active to list. | Technical | No | Accepted |  | Done
r1-94 | Tero Kivinen | Self | 133 | 8.2.7.3 | 9 | The 6.4.1 does not fully describe HRP UWB scan. There is no single section describing it. | Remove the last sentence, as I do not think we have any real reference where the HRP UWB scan is described. There is sentence here and there, but no real description. For example what is the difference between the HrpUwbEnergyDetectList and EnergyDetectList. | Technical | No | Accepted |  | Done
r1-97 | Tero Kivinen | Self | 133 | 8.2.8 | 10 | Move this to 10.2.7a.1. | MLME-START MLME calls are only used by the superframe structure so move them there. | Technical | No | Revised | Change this so there is only PanId and ChannelInfo. Copy rest to 10.2.7a.1. Rename to START-SUPERFRAME-STRUCTURE | Done
r1-98 | Tero Kivinen | Self | 136 | 8.2.8.2 | 8 | Remove beacon-enabled term. | Change "beacon-enabled network" with "PAN using superframe structure". | Technical | No | Accepted |  | Done
r1-99 | Tero Kivinen | Self | 136 | 8.2.8.2 | 12 | Remove nonbeacon-enabled term. | Change "nonbeacon-enabled PAN" with "PAN not using superframe structure". | Technical | No | Accepted |  | Done
r1-103 | Tero Kivinen | Self | 137 | 8.2.9 | 2 | Move this to 10.2.7a.2. | MLME-START MLME calls are only used by the superframe structure so move them there. | Technical | No | Accepted |  | Done
r1-100 | Tero Kivinen | Self | 137 | 8.2.8.3 | 6 | CHANNEL_ACCESS_FAILURE is already covered by the 8.2.2. | Remove CHANNEL_ACCESS_FAILURE from the list. | Technical | No | Accepted |  | Done
r1-101 | Tero Kivinen | Self | 137 | 8.2.8.3 | 7 | FRAME_TOO_LONG is already covered by the 8.2.2. | Remove FRAME_TOO_LONG from the list. | Technical | No | Accepted |  | Done
r1-102 | Tero Kivinen | Self | 137 | 8.2.8.3 | 11 | Security error codes are already covered by the 8.2.2. | Remove a security error code from the list. | Technical | No | Accepted |  | Done
r1-104 | Tero Kivinen | Self | 137 | 8.2.9.2 | 25 | Remove beacon-enabled term. | Replace "beacon-enabled PAN", with "PAN using periodic beacons". | Technical | No | Revised | Replace with PAN using superframe structure. | Done
r1-105 | Tero Kivinen | Self | 139 | 8.2.10.1 | 20 | Remove nonbeacon-enabled PAN. | Remove "in a nonbeacon-enabled PAN". | Technical | No | Accepted |  | Done
r1-106 | Tero Kivinen | Self | 141 | 8.2.10.1 | 2 | Remove nonbeacon-enabled PAN. | Either remove "in a nonbeacon-enabled PAN" or as lines 1-3 seems to be duplicate of the P139L19-L22, Remove lines 1-3. | Technical | No | Accepted |  | Done
r1-107 | Tero Kivinen | Self | 142 | 8.2.10.1 | 3 | The BeaconType is enumeration, not number. | Change one to ENHANCED BEACON. | Technical | No | Accepted |  | Done
r1-110 | Tero Kivinen | Self | 144 | 8.3.1 | 4 | We are using asterisk instead of diamond. | Change diamond to asterisk. | Editorial | No | Accepted |  | Done
r1-111 | Tero Kivinen | Self | 144 | 8.3.1 | 6 | Move text starting from line 6 to new subsection 8.3.1a Ranging. | Move P144L6-P145L9 to that new subsection. | Technical | No | Accepted |  | Done
r1-108 | Tero Kivinen | Self | 144 | 8.3.1 | 8 | Broken link 6.9. | Fix the reference to 10.28. | Editorial | No | Accepted |  | Done
r1-109 | Tero Kivinen | Self | 144 | 8.3.1 | 11 | Broken link 15.2. | Change 15.2 to 16.2. | Technical | No | Accepted |  | Done
r1-112 | Tero Kivinen | Self | 145 | 8.3.2 | 24 | The TxOptions in 802.15.4-2006 was replaced with separate AckTx, GtsTx, and IndirectTx fields, but the text was not updated to match. | Either update the txt to refer to individual fields, or remove AckTx, GtsTx, IndirectTx as parameters, and add TxOptions back but not as bitmap but as structure having separate fields, including AckTx, GtsTx, IndirectTx, UwbPrf, UwbPreambleSymbolRepetions, DataRate, PanIdSuppressed, SeqNumSuppressed, SendMultipurpose, FrakPolicy, CriticalEventMessage. | Technical | No | Accepted |  | Done
r1-113 | Tero Kivinen | Self | 145 | 8.3.2 | 44 | Move TxOption related text to separate subsection. | Add 8.3.2.1b Transmit options and move txt from P145L44-P148L18 there, including the definition of new TxOption structure. | Technical | No | Accepted |  | Done
r1-116 | Tero Kivinen | Self | 148 | 8.3.2 | 5 | It is not clear which algorithm should be used in which cases. | I think PANs using periodic beacons use the sloted CSMA-CA, so change "beacon-enabled PAN" to "PAN using periodic beacons", and "for a nonbeacon-enabled PAN", with "in other cases". | Technical | No | Revised | Remove “If the TxOptions parameter specifices tht a GTS transmission is not requierd … for a nonbeacon-enabled PAN.” | Done
r1-117 | Tero Kivinen | Self | 148 | 8.3.2 | 14 | It is not clear which algorithm should be used in which cases. | I think PANs using periodic beacons use the sloted CSMA-CA, so change "beacon-enabled PAN" to "PAN using periodic beacons", and "for a nonbeacon-enabled PAN", with "for PAN not using periodic beacons". | Technical | No | Revised | Remove L14-16. | Done
r1-115 | Tero Kivinen | Self | 148 | 8.3.2 | 21 | Move all ranging related text to separate subsection 8.3.2.2 Ranging. | Add 8.3.2.1 General, include generic text there, but move P148L21- to 8.3.2.2 Ranging section , including description of Table 8-28. | Technical | No | Accepted |  | Done
r1-114 | Tero Kivinen | Self | 148 | 8.3.2 | 22 | Broken reference to 7.4.4.35. | Fix to 10.28.8.1. | Editorial | No | Accepted |  | Done
r1-118 | Tero Kivinen | Self | 155 | 8.3.4 | 2 | We have no way of knowing whether the frame was data or multipurpose frame from the indication. | Should we have parameter telling that? If so add one. | Technical | No | Rejected | There is no use for adding that parameter.
r1-119 | Tero Kivinen | Self | 155 | 8.3.4 | 5 | Move the ranging related text to separate subsection 8.3.4.2 Ranging report. | Move P155L5- P158L8 to that subsection including table 8-31. | Technical | No | Accepted |  | Done
r1-120 | Tero Kivinen | Self | 160 | 8.4.2 | 5 | Table 8-34 has empty rows, remove them. | Check all tables, and remove empty rows from them. | Editorial | No | Accepted |  | Done
r1-121 | Tero Kivinen | Self | 160 | 8.4.2 | 5 | Make the MAC constants a references throughout the document. | Change first column to be reference column, and replace all uses of constants to cross-references to them. | Editorial | No | Accepted |  | Done
r1-122 | Tero Kivinen | Self | 161 | 8.4.3.1 | 5 | Move the dagger and asterisk marks from the atteribute name to the type field. | This way when the mac pib attributes are made cross-references there is no dagger or asterisk marks on them. | Editorial | No | Accepted |  | Done
r1-123 | Tero Kivinen | Self | 161 | 8.4.3.1 | 8 | Change mac attributes to be references. | Make first column so it can be used as cross-reference marker, and replace all uses of mac pib attributes with references to here. | Editorial | No | Accepted |  | Done
r1-124 | Tero Kivinen | Self | 161 | 8.4.3.1 | 8 | Table 8-35 contains empty rows. | Remove empty rows. | Editorial | No | Accepted |  | Done
r1-125 | Tero Kivinen | Self | 161 | 8.4.3.1 | 8 | There are pib attributes in the Table 8-35 etc, which are optional, but which are not marked as such. | Search for pib attributes in the body of text, and if they are only found in section 10, mark them optional. | Editorial | No | Accepted |  | Done
r1-126 | Tero Kivinen | Self | 161 | 8.4.3.1 | 8 | Sort the Table 8-35 in alphabetical order. | It is easier to find attributes if the table is in alphabetical order. | Technical | No | Accepted |  | Done
r1-127 | Tero Kivinen | Self | 163 | 8.4.3.1 | 1 | macNotifyAllBeacons description reference to 6.3.2 is wrong. | Replace with 10.2.6 | Technical | No | Accepted |  | Done
r1-128 | Tero Kivinen | Self | 164 | 8.4.3.1 | 1 | macRxOnWhenIdle is only relevant in PAN using superframe structure. | Change "beacon enabled PAN" to "PAN using superframe structure", and "nonbeacon-enabled PAN" to "PAN not using superframe structure". | Technical | No | Accepted |  | Done
r1-129 | Tero Kivinen | Self | 165 | 8.4.3.1 | 1 | macCoordRealignSecurityLevel etc should be moved to the security-related MAC PIB attribures, and renamed to have sec* prefix. | The security-related MAC PIB attributes already contains other similar ones like secAutoRequestSecurityLevel and secEnhacnedBeaconSecurityLevel. | Technical | No | Revised | Move to 10.2 for superframe structure clause. | Done
r1-130 | Tero Kivinen | Self | 166 | 8.4.3.1 | 1 | macBeaconSecurityLevel etc should be moved to the security-related MAC PIB attribures, and renamed to have sec* prefix. | The security-related MAC PIB attributes already contains other similar ones like secAutoRequestSecurityLevel and secEnhacnedBeaconSecurityLevel. | Technical | No | Revised | Move to table 9-8 | Done
r1-132 | Tero Kivinen | Self | 167 | 8.4.3.12 | 1 | Move the dagger and asterisk marks from the atteribute name to the type field. | This way when the mac pib attributes are made cross-references there is no dagger or asterisk marks on them. | Editorial | No | Accepted |  | Done
r1-131 | Tero Kivinen | Self | 167 | 8.4.3.2 | 1 | Sort the Table 8-36 in alphabetical order. | It is easier to find attributes if the table is in alphabetical order. | Technical | No | Accepted |  | Done
r1-133 | Tero Kivinen | Self | 167 | 8.4.3.2 | 1 | Change mac attributes to be references. | Make first column so it can be used as cross-reference marker, and replace all uses of mac pib attributes with references to here. | Editorial | No | Accepted |  | Done
r1-134 | Tero Kivinen | Self | 167 | 8.4.3.2 | 1 | For each *Capable attribute add reference to section in 10. | Add references to the different optional features. | Editorial | No | Accepted |  | Done
r1-135 | Tero Kivinen | Self | 167 | 8.4.3.2 | 1 | In table 8-36 for each *Capable and *Enabled entry we do not need to list what value FALSE means. | It is enough to say "If TRUE, device is using/capable of ". There is no point of saying "A value of FALSE indicates that the device is not capable of ..." or "A value of FALSE indicates that the device is not using functionality ...". Remove those extra sentences listing those cases about FALSE. | Technical | No | Accepted |  | Done
r1-136 | Tero Kivinen | Self | 168 | 8.4.3.3 | 1 | Sort the Table 8-37 in alphabetical order. | It is easier to find attributes if the table is in alphabetical order. | Technical | No | Accepted |  | Done
r1-137 | Tero Kivinen | Self | 168 | 8.4.3.3 | 1 | Change mac attributes to be references. | Make first column so it can be used as cross-reference marker, and replace all uses of mac pib attributes with references to here. | Editorial | No | Accepted |  | Done
r1-139 | Tero Kivinen | Self | 168 | 8.4.3.4 | 1 | Change mac attributes to be references. | Make first column so it can be used as cross-reference marker, and replace all uses of mac pib attributes with references to here. | Editorial | No | Accepted |  | Done
r1-140 | Tero Kivinen | Self | 168 | 8.4.3.4 | 2 | Does the macUseEnhancedBeacon cover other use cases than superframe structure. | I do not think so, so change "beacon-enabled PAN' to "PAN using superframe structure". | Technical | No | Accepted |  | Done
r1-138 | Tero Kivinen | Self | 168 | 8.4.3.4 | 3 | Sort the Table 8-38 in alphabetical order. | It is easier to find attributes if the table is in alphabetical order. | Technical | No | Accepted |  | Done
r1-141 | Tero Kivinen | Self | 187 | 9.5.3 | 1 | In table 9-10 secKeyIndex reference is wrong 9.4.4.2. | Change to 9.4.4.3. | Editorial | No | Accepted |  | Done
r1-142 | Tero Kivinen | Self | 192 | 10.2.2.1 | 19 | This text clearly defines the beacon-enabled PAN is always using superframe structure. | Replace rest of the "beacon-enabled PAN" texts with "PAN using superframe structure". | Technical | No | Accepted |  | Done
r1-143 | Tero Kivinen | Self | 192 | 10.2.2.1 | 22 | This text clearly defines the nonbeacon-enabled PAN is PAN not using superframe structure. | Replace rest of the "nonbeacon-enabled PAN" texts with "PAN not using superframe structure". | Technical | No | Accepted |  | Done
r1-278 | Joerg Robert | TU Ilmenau/Fraunhofer IIS | 345 | Table 10-82 |  | The 12.5 kHz channel spacing cannot be signaled. | Add signalling for 12.5 kHz channel spacing- | Technical | Yes | Revised | Add items to table 10-83 symbol rate 2.4 and 4.8 ksymbol/s supported, 12.5 kHz channel spacing. | Done | Joerg
r1-276 | Joerg Robert | TU Ilmenau/Fraunhofer IIS | 349 | 10.14.3.2 | 2 | The bit indicates if the 100 or 200 kHz channel spacing is used. Howerver, for 262 MHz there is also a 12.5kHz channel spacing. This cannot be signaled. | Indicate that this flag has a different meaning in the 262 MHz band, e.g. that this field has no meaning in the 262 MHz band | Technical | Yes | Revised | P349L2, add text saying that Channel Spacing is ignored when working on 262 MHz band, and channel spacing 12.5kHz is used always. | Done
r1-277 | Joerg Robert | TU Ilmenau/Fraunhofer IIS | 349 | Table 10-87 |  | In Table 24-1 two additional modes have been added only for the 262MHz band, i.e. 2.4kBit/s and 4.8kBit/s. However, the cannot be signalled in Table 10-87 | Modify Table 10-87 in such a way that the field values have differnt meanings for the 262 MHz band to be able to signal the new rates. | Technical | Yes | Revised | On page 349L1, change text so that Table 10-87 is used for all other bands except band 262, and band 262 uses new table 10-87a, which will have value 0 matching 2.4 ksymbol/s and value 1 matching 4.8 ksymbol/s | Done
r1-286 | Billy Verso | Qorvo | 423 | 10.27.2.11 | 19 | dagger symbols on attribute should probably only appear in the table where they are defined. | remove the dagger (†) here | Editorial | Yes | Accepted |  | Done
r1-287 | Billy Verso | Qorvo | 424 | 10.27.3.3 | 13 | dagger symbols on attribute should probably only appear in the table where they are defined. | remove the dagger (†) here | Editorial | Yes | Accepted |  | Done
r1-280 | Shoichi Kitazawa | MuroranIT | 424 | 10.27.3.4 | 21 | Figure 10-181 is a picture. Dose not select letters. | Change to a figure with selectable text. | Editorial | Yes | Accepted |  | Done
r1-281 | Shoichi Kitazawa | MuroranIT | 425 | 10.27.3.4 | 1 | Figure 10-182 is a picture. Dose not select letters. | Change to a figure with selectable text. | Editorial | Yes | Accepted |  | Done
r1-282 | Shoichi Kitazawa | MuroranIT | 425 | 10.27.3.5 | 4 | Figure 10-183 is a picture. Dose not select letters. | Change to a figure with selectable text. | Editorial | Yes | Accepted |  | Done
r1-283 | Shoichi Kitazawa | MuroranIT | 426 | 10.27.3.6 | 1 | Figure 10-184 is a picture. Dose not select letters. | Change to a figure with selectable text. | Editorial | Yes | Accepted |  | Done
r1-279 | Shoichi Kitazawa | MuroranIT | 432 | 10.27.8.2.1 | 26 | "The primitive parameters are defined in Table 10-129." should be "The primitive parameters are defined in Table 10-128." | Correct table number | Editorial | Yes | Accepted |  | Done
r1-288 | Billy Verso | Qorvo | 450 | 10.28.1.1 | 6 | On this line there is a phrase ".. the optional dynamic preamble code and channel selection (DPS)", but later dynamic channel selection gets its own acronym DCS | Change phrase to "dynamic preamble code selection (DPS) and dynamic channel selection (DCS)" | Editorial | Yes | Accepted |  | Done
r1-289 | Billy Verso | Qorvo | 450 | 10.28.1.1 | 7 | While DPS is "described in “Applications of IEEE Std 802.15.4” [B4].", it's use is also covered in 10.28.4 so it would be good to include forward reference to that. | Before "described in" insert the following: "managed as per 10.28.4 and " | Editorial | Yes | Accepted |  | Done
r1-227 | Robert Golshan | Apple Inc | 451 | 10.28.1.2.2 | 33 | Math symbols have unreadable encoding | maintain 802.15.4z notation/encoding | Editorial | Yes | Rejected | The document will be professionally edited prior publication, and hopefully the equations can be fixed before that. |  | Phil
r1-243 | Alex Krebs | Apple Inc | 451 | 10.28.1.2.2 | 33 | Math symbols have unreadable encoding | maintain 802.15.4z notation/encoding | Editorial | Yes | Rejected | The document will be professionally edited prior publication, and hopefully the equations can be fixed before that. |  | Phil
r1-228 | Robert Golshan | Apple Inc | 452 | 10.28.1.2.2 | 3 | Math symbols have unreadable encoding | maintain 802.15.4z notation/encoding | Editorial | Yes | Rejected | The document will be professionally edited prior publication, and hopefully the equations can be fixed before that. |  | Phil
r1-244 | Alex Krebs | Apple Inc | 452 | 10.28.1.2.2 | 3 | Math symbols have unreadable encoding | maintain 802.15.4z notation/encoding | Editorial | Yes | Rejected | The document will be professionally edited prior publication, and hopefully the equations can be fixed before that. |  | Phil
r1-229 | Robert Golshan | Apple Inc | 453 | 10.28.1.2.3 | 3 | Math symbols have unreadable encoding | maintain 802.15.4z notation/encoding | Editorial | Yes | Rejected | The document will be professionally edited prior publication, and hopefully the equations can be fixed before that. |  | Phil
r1-245 | Alex Krebs | Apple Inc | 453 | 10.28.1.2.3 | 3 | Math symbols have unreadable encoding | maintain 802.15.4z notation/encoding | Editorial | Yes | Rejected | The document will be professionally edited prior publication, and hopefully the equations can be fixed before that. |  | Phil
r1-290 | Billy Verso | Qorvo | 460 | 10.28.5 | 11 | dagger symbols on attribute should probably only appear in the table where they are defined. | remove the dagger (†) here | Editorial | Yes | Accepted |  | Done
r1-144 | Tero Kivinen | Self | 468 | 10.28.8.1 | 6 | Broken reference to 6.9.1.4. | Fix the reference to 10.28.1.4. | Editorial | No | Accepted |  | Done
r1-145 | Tero Kivinen | Self | 468 | 10.28.8.1 | 7 | Broken reference to 6.9.6. | Fix the reference to 10.28.6. | Editorial | No | Accepted |  | Done
r1-146 | Tero Kivinen | Self | 470 | 10.28.8.3 | 15 | Broken reference to 6.9.6 and 6.9.7. | Fix the reference to 10.28.6 and 10.31. | Editorial | No | Accepted |  | Done
r1-147 | Tero Kivinen | Self | 472 | 10.28.8.4 | 16 | Broken reference to 6.9.1.4. | Fix the reference to 10.28.1.4. | Editorial | No | Accepted |  | Done
r1-291 | Billy Verso | Qorvo | 481 | 10.28.9.4.1 | 4 | dagger symbols on attribute should probably only appear in the table where they are defined. | remove the dagger (†) here | Editorial | Yes | Accepted |  | Done
r1-148 | Tero Kivinen | Self | 484 | 10.29.2 | 4 | Remove self reference. | Remve ", as described in 6.2.11", as 6.2.11 refers to 10.29. | Technical | No | Accepted |  | Done
r1-149 | Tero Kivinen | Self | 491 | 10.31.2 | 3 | Broken reference. | Change 15.2 to 16.2. | Technical | No | Accepted |  | Done
r1-230 | Robert Golshan | Apple Inc | 491 | 10.31.2 | 19 | Math symbols have unreadable encoding | maintain 802.15.4z notation/encoding | Editorial | Yes | Rejected | The document will be professionally edited prior publication, and hopefully the equations can be fixed before that. |  | Phil
r1-246 | Alex Krebs | Apple Inc | 491 | 10.31.2 | 19 | Math symbols have unreadable encoding | maintain 802.15.4z notation/encoding | Editorial | Yes | Rejected | The document will be professionally edited prior publication, and hopefully the equations can be fixed before that. |  | Phil
r1-150 | Tero Kivinen | Self | 510 | 10.31.9.1 | 8 | Broken reference to 6.9.7. | Fix the reference to 10.31. Actually remove "as described in xxx", as 10.31 just references to this section itself. | Technical | No | Revised | Remove reference | Done
r1-151 | Tero Kivinen | Self | 511 | 10.31.9.1 | 8 | Broken references in table 10-160 to 6.9.1.2.5, 6.9.1.2.2, 6.9.1.2.3 and 6.9.10. | Fix to 10.28.1.2.5, 10.28.1.2.2, 10.28.1.2.3, and 10.34. | Editorial | No | Accepted |  | Done
r1-152 | Tero Kivinen | Self | 513 | 10.31.9.1 | 6 | Broken reference to 6.9.11. | Fix to 10.35. | Editorial | No | Accepted |  | Done
r1-153 | Tero Kivinen | Self | 514 | 10.31.9.2 | 14 | Broken reference to 6.9.1.5. | Fix to 10.28.1.5. | Editorial | No | Accepted |  | Done
r1-154 | Tero Kivinen | Self | 514 | 10.31.9.2 | 14 | Invalid acronym RTSU, not used anywhere else. | Replace with RSTU. | Technical | No | Accepted |  | Done
r1-155 | Tero Kivinen | Self | 515 | 10.31.9.2 | 12 | Broken reference to 6.9.7.3.2. | Fix to 10.31.3.2. | Editorial | No | Accepted |  | Done
r1-156 | Tero Kivinen | Self | 515 | 10.31.9.3 | 15 | Broken reference to 6.9.7.3.3. | Fix to 10.31.3.3. | Editorial | No | Accepted |  | Done
r1-157 | Tero Kivinen | Self | 517 | 10.31.9.5 | 12 | Broken reference to 6.9.7. | Fix to 10.31. Actually remove whole paragraph. | Technical | No | Accepted |  | Done
r1-231 | Robert Golshan | Apple Inc | 523 | 10.32.23.2 | 12 | Math symbols have unreadable encoding | maintain 802.15.4z notation/encoding | Editorial | Yes | Rejected | The document will be professionally edited prior publication, and hopefully the equations can be fixed before that. |  | Phil
r1-247 | Alex Krebs | Apple Inc | 523 | 10.32.23.2 | 12 | Math symbols have unreadable encoding | maintain 802.15.4z notation/encoding | Editorial | Yes | Rejected | The document will be professionally edited prior publication, and hopefully the equations can be fixed before that. |  | Phil
r1-158 | Tero Kivinen | Self | 535 | 10.32.6.2 | 7 | Broken references to 6.9.8.4.2 and 6.9.8.4.5. | Fix to 10.32.5.2 ad 10.32.5.5. | Editorial | No | Accepted |  | Done
r1-159 | Tero Kivinen | Self | 536 | 10.32.7.1 | 5 | Broken references to 6.9.8.4.3 and 6.9.8.4.6. | Fix to 10.32.5.3 ad 10.32.5.6. | Editorial | No | Accepted |  | Done
r1-160 | Tero Kivinen | Self | 536 | 10.32.7.2 | 17 | Broken references to 6.9.8.4. | Fix to 10.32.5. | Editorial | No | Accepted |  | Done
r1-161 | Tero Kivinen | Self | 536 | 10.32.7.2 | 18 | Broken references to 6.9.8.4.3 and 6.9.8.4.6. | Fix to 10.32.5.3 ad 10.32.5.6. | Editorial | No | Accepted |  | Done
r1-162 | Tero Kivinen | Self | 537 | 10.32.8.1.1 | 28 | Broken references to 7.5.31 ChallengeLength. | Fix to 10.32.7.1. | Editorial | No | Accepted |  | Done
r1-163 | Tero Kivinen | Self | 539 | 10.32.8.1.1 | 4 | Broken reference to 6.9.8. | Fix to 10.32.5. | Editorial | No | Accepted |  | Done
r1-164 | Tero Kivinen | Self | 539 | 10.32.8.1.1 | 7 | Broken references to 7.5.31. | Fix to 10.32.7.1. | Editorial | No | Accepted |  | Done
r1-165 | Tero Kivinen | Self | 541 | 10.32.8.1.3 | 1 | Broken references to 7.5.31 RangingChallenge. | Fix to 10.32.7.1. | Editorial | No | Accepted |  | Done
r1-166 | Tero Kivinen | Self | 541 | 10.32.8.1.3 | 1 | Broken references to 7.5.32 RangingResponse. | Fix to 10.32.7.2. | Editorial | No | Accepted |  | Done
r1-167 | Tero Kivinen | Self | 542 | 10.32.8.2.1 | 24 | Broken references to 7.5.32 ResponseLength. | Fix to 10.32.7.2. | Editorial | No | Accepted |  | Done
r1-168 | Tero Kivinen | Self | 543 | 10.32.8.2.1 | 5 | Broken reference to 6.9.8. | Fix to 10.32.5. | Editorial | No | Accepted |  | Done
r1-170 | Tero Kivinen | Self | 544 | 10.32.8.2.1 | 3 | Broken references to 7.5.32. | Fix to 10.32.7.2. | Editorial | No | Accepted |  | Done
r1-169 | Tero Kivinen | Self | 544 | 10.32.8.2.1 | 4 | Broken reference to 6.9.8.4.8. | Fix to 10.32.5.8. | Editorial | No | Accepted |  | Done
r1-171 | Tero Kivinen | Self | 548 | 10.34.2.1 | 20 | Remove self reference. | Remove "as described in 6.9.10" as it would simply refer to this section. | Technical | No | Accepted |  | Done
r1-307 | Billy Verso | Qorvo | 551 | 10.36. | 24 | This is the only use of the hyphenated "Time-slot". Elsewhere in the standard the word "Timeslot" appears 116 times, Timeslots 51 times. (And separately as "time slot" or "time slots" 13 and 10 times respetively). | Change heading to "Timeslot relaying based link extension (TRLE)" | Editorial | Yes | Accepted |  | Done
r1-172 | Tero Kivinen | Self | 576 | 10.36.5.4 | 4 | Security error codes are already covered by the 8.2.2. | Remove a security error code from the list. | Technical | No | Accepted |  | Done
r1-275 | Joerg Robert | TU Ilmenau/Fraunhofer IIS | 582 | Table 11-3 |  | It is not stated anywhere which modes are used for slit and non-split. Even this easily understandable for the experienced reader. | Indicate that all values with lecimBaseMultiplier are for split, the others for non-split. | Editorial | No | Revised | In table 11-3 change FSK to “FSK in split mode” for lines having lecimBaseMultiplier. | Done
r1-292 | Billy Verso | Qorvo | 614 | 11.1.5 | 19 | dagger symbols on attribute should probably only appear in the table where they are defined. | remove the dagger (†) here | Editorial | Yes | Accepted |  | Done
r1-173 | Tero Kivinen | Self | 615 | 11.1.6 | 20 | Wrong reference 12.3. | Change to 12.3.2. | Editorial | No | Accepted |  | Done
r1-174 | Tero Kivinen | Self | 616 | 11.1.9 | 5 | Wrong reference 12.3. | Change to 12.3.11. | Editorial | No | Accepted |  | Done
r1-175 | Tero Kivinen | Self | 619 | 11.1.8 | 12 | Wrong reference 12.3. | Change to 12.3.2. | Editorial | No | Accepted |  | Done
r1-293 | Billy Verso | Qorvo | 622 | 12.1. | 18 | dagger symbols on attribute should probably only appear in the table where they are defined. | remove the dagger (†) here | Editorial | Yes | Accepted |  | Done
r1-294 | Billy Verso | Qorvo | 623 | 12.3.2 | 2 | Good to say as part of table introductory text what the dagger symbol means. | Add "Attributes marked with a dagger (†) are read-only attributes" | Technical | Yes | Accepted |  | Done |  | This is already in 12.3.1
r1-310 | Dries Neirynck | Ultra Radio Ltd | 623 | Table 12-1 | Table 12-1, bottom row | The turn-around time for the HRP PHY seems undefined. Clauses 16.4.7 and 16.4.8 refer to 11.2.2 and 11.2.3 respectively, which in turn both refer to aTurnaroundTime in Table 12-1. The way it's currently written, it specifies the units for the HRP UWB PHY but not the value: For the HRP UWB PHY, the value is expressed in Tpsym units. | Delete clauses 16.4.7 and 16.4.8 and the HRP sentence in Table 12-1. | Technical | Yes | Revised | Change “For the HRP UWB PHY, the value is expressed in Tpsym units. The value is 12 for all other PHYs.” to “The value is 12 for all other PHYs.”. In 16.1, P662L22, change “duration of a preamble symbol” to “duration of a preamble symbol (tpsym)” | Done
r1-295 | Billy Verso | Qorvo | 627 | 12.3.7 | 2 | Good to say as part of table introductory text what the dagger symbol means. | Add "Attributes marked with a dagger (†) are read-only attributes" | Technical | Yes | Accepted |  | Done |  | This is already in 12.3.1
r1-176 | Tero Kivinen | Self | 634 | 12.3.12 | 1 | The phyCmbGfsk PIB attribute is missing description. This item was assigned in earlier drafts, but we never got anything back to provide description. | Remove phyCmbGfsk completely, as section 30.2.1.3 says it shall be 0 always. | Technical | No | Accepted |  | Done
r1-296 | Billy Verso | Qorvo | 634 | 12.3.12 | 3 | Description of "phyCmbGfsk" needs fixing. | Add a proper description. | Technical | Yes | Revised | We remove phyCmbGfsk completely | Done
r1-259 | Joerg Robert | TU Ilmenau/Fraunhofer IIS | 635 | 13 |  | Spreading technologies for sub-GHz are spectrally highly inefficient and should not be used in new installations. Mark spreading for sub-GHz as deprecated. | Mark spreading for sub-GHz as deprecated. | Technical | No | Rejected | Comment was withdrawn by the commenter.
r1-177 | Tero Kivinen | Self | 663 | 16.2.1 | 17 | Broken reference to 6.9.1. | Fix to 10.28.1. | Editorial | No | Accepted |  | Done
r1-178 | Tero Kivinen | Self | 664 | 16.2.1 | 2 | Broken reference 8.2.27.1. | Fix to 10.28.9.4.1. | Editorial | No | Accepted |  | Done
r1-297 | Billy Verso | Qorvo | 664 | 16.2.1 | 2 | There are three reference to clause 8.2.27.1 which does not exist | Correct ALL THREE cross reference to 10.28.9.4.1 | Editorial | Yes | Accepted |  | Done
r1-298 | Billy Verso | Qorvo | 665 | 16.2.2 | 6 | dagger symbols on attribute should probably only appear in the table where they are defined. | remove the dagger (†) here | Editorial | Yes | Accepted |  | Done
r1-179 | Tero Kivinen | Self | 681 | 16.2.9.2 | 12 | Broken reference to 7.4.4.42. | Change to 10.28.8.2. | Editorial | No | Accepted |  | Done
r1-180 | Tero Kivinen | Self | 682 | 16.2.9.3 | 4 | Broken reference 8.2.27.1. | Fix to 10.28.9.4.1. | Editorial | No | Accepted |  | Done
r1-299 | Billy Verso | Qorvo | 682 | 16.2.9.3 | 5 | dagger symbols on attribute should probably only appear in the table where they are defined. | remove the dagger (†) here | Editorial | Yes | Accepted |  | Done
r1-181 | Tero Kivinen | Self | 682 | 16.2.9.3 | 6 | Broken reference 8.2.27.1. | Fix to 10.28.9.4.1. | Editorial | No | Accepted |  | Done
r1-300 | Billy Verso | Qorvo | 682 | 16.2.9.3 | 8 | dagger symbols on attribute should probably only appear in the table where they are defined. | remove the dagger (†) here | Editorial | Yes | Accepted |  | Done
r1-182 | Tero Kivinen | Self | 683 | 16.2.9.4 | 14 | Broken reference to 8.3. | Fix reference. | Editorial | No | Accepted |  | Done
r1-232 | Robert Golshan | Apple Inc | 683 | 16.3.1 | 21-27 | Math symbols have unreadable encoding | maintain 802.15.4-2020 notation/encoding | Editorial | Yes | Rejected | The document will be professionally edited prior publication, and hopefully the equations can be fixed before that. |  | Phil
r1-248 | Alex Krebs | Apple Inc | 683 | 16.3.1 | 21-27 | Math symbols have unreadable encoding | maintain 802.15.4-2020 notation/encoding | Editorial | Yes | Rejected | The document will be professionally edited prior publication, and hopefully the equations can be fixed before that. |  | Phil
r1-233 | Robert Golshan | Apple Inc | 684 | 16.3.2 | 13, 14 | Math symbols have unreadable encoding | maintain 802.15.4-2020 notation/encoding | Editorial | Yes | Rejected | The document will be professionally edited prior publication, and hopefully the equations can be fixed before that. |  | Phil
r1-249 | Alex Krebs | Apple Inc | 684 | 16.3.2 | 13, 14 | Math symbols have unreadable encoding | maintain 802.15.4-2020 notation/encoding | Editorial | Yes | Rejected | The document will be professionally edited prior publication, and hopefully the equations can be fixed before that. |  | Phil
r1-234 | Robert Golshan | Apple Inc | 685 | 16.3.2 | 10,11 | Math symbols have unreadable encoding | maintain 802.15.4-2020 notation/encoding | Editorial | Yes | Rejected | The document will be professionally edited prior publication, and hopefully the equations can be fixed before that. |  | Phil
r1-250 | Alex Krebs | Apple Inc | 685 | 16.3.2 | 10,11 | Math symbols have unreadable encoding | maintain 802.15.4-2020 notation/encoding | Editorial | Yes | Rejected | The document will be professionally edited prior publication, and hopefully the equations can be fixed before that. |  | Phil
r1-235 | Robert Golshan | Apple Inc | 686 | 16.3.3.2 | 14, 15, 16, 23 | Math symbols have unreadable encoding | maintain 802.15.4-2020 notation/encoding | Editorial | Yes | Rejected | The document will be professionally edited prior publication, and hopefully the equations can be fixed before that. |  | Phil
r1-251 | Alex Krebs | Apple Inc | 686 | 16.3.3.2 | 14, 15, 16, 23 | Math symbols have unreadable encoding | maintain 802.15.4-2020 notation/encoding | Editorial | Yes | Rejected | The document will be professionally edited prior publication, and hopefully the equations can be fixed before that. |  | Phil
r1-236 | Robert Golshan | Apple Inc | 687 | 16.3.3.2 | 3 | Math symbols have unreadable encoding | maintain 802.15.4-2020 notation/encoding | Editorial | Yes | Rejected | The document will be professionally edited prior publication, and hopefully the equations can be fixed before that. |  | Phil
r1-252 | Alex Krebs | Apple Inc | 687 | 16.3.3.2 | 3 | Math symbols have unreadable encoding | maintain 802.15.4-2020 notation/encoding | Editorial | Yes | Rejected | The document will be professionally edited prior publication, and hopefully the equations can be fixed before that. |  | Phil
r1-237 | Robert Golshan | Apple Inc | 693 | 16.4.4 | 12 | Math symbols have unreadable encoding | maintain 802.15.4-2020 notation/encoding | Editorial | Yes | Rejected | The document will be professionally edited prior publication, and hopefully the equations can be fixed before that. |  | Phil
r1-253 | Alex Krebs | Apple Inc | 693 | 16.4.4 | 12 | Math symbols have unreadable encoding | maintain 802.15.4-2020 notation/encoding | Editorial | Yes | Rejected | The document will be professionally edited prior publication, and hopefully the equations can be fixed before that. |  | Phil
r1-238 | Robert Golshan | Apple Inc | 694 | 16.4.4 | 2-4,12-18, | Math symbols have unreadable encoding | maintain 802.15.4-2020 notation/encoding | Editorial | Yes | Rejected | The document will be professionally edited prior publication, and hopefully the equations can be fixed before that. |  | Phil
r1-254 | Alex Krebs | Apple Inc | 694 | 16.4.4 | 2-4,12-18, | Math symbols have unreadable encoding | maintain 802.15.4-2020 notation/encoding | Editorial | Yes | Rejected | The document will be professionally edited prior publication, and hopefully the equations can be fixed before that. |  | Phil
r1-308 | Dries Neirynck | Ultra Radio Ltd | 697 | 16.4.7 | 4-5 | The turn-around time for the HRP PHY seems undefined. Clauses 16.4.7 and 16.4.8 refer to 11.2.2 and 11.2.3 respectively, which in turn both refer to aTurnaroundTime in Table 12-1. The way it's currently written, it specifies the units for the HRP UWB PHY but not the value: For the HRP UWB PHY, the value is expressed in Tpsym units. | Delete clauses 16.4.7 and 16.4.8 and the HRP sentence in Table 12-1. | Technical | Yes | Revised | We remove the text from the aTurnaroundTime and added references to 16.1 to tpsym. | Done
r1-309 | Dries Neirynck | Ultra Radio Ltd | 697 | 16.4.8 | 6-7 | The turn-around time for the HRP PHY seems undefined. Clauses 16.4.7 and 16.4.8 refer to 11.2.2 and 11.2.3 respectively, which in turn both refer to aTurnaroundTime in Table 12-1. The way it's currently written, it specifies the units for the HRP UWB PHY but not the value: For the HRP UWB PHY, the value is expressed in Tpsym units. | Delete clauses 16.4.7 and 16.4.8 and the HRP sentence in Table 12-1. | Technical | Yes | Revised | We remove the text from the aTurnaroundTime and added references to 16.1 to tpsym. | Done
r1-239 | Robert Golshan | Apple Inc | 698 | 16.5.2 | 10-13 | Math symbols have unreadable encoding | maintain 802.15.4-2020 notation/encoding | Editorial | Yes | Rejected | The document will be professionally edited prior publication, and hopefully the equations can be fixed before that. |  | Phil
r1-255 | Alex Krebs | Apple Inc | 698 | 16.5.2 | 10-13 | Math symbols have unreadable encoding | maintain 802.15.4-2020 notation/encoding | Editorial | Yes | Rejected | The document will be professionally edited prior publication, and hopefully the equations can be fixed before that. |  | Phil
r1-240 | Robert Golshan | Apple Inc | 699 | 16.5.3 | 9,15 | Math symbols have unreadable encoding | maintain 802.15.4-2020 notation/encoding | Editorial | Yes | Rejected | The document will be professionally edited prior publication, and hopefully the equations can be fixed before that. |  | Phil
r1-256 | Alex Krebs | Apple Inc | 699 | 16.5.3 | 9,15 | Math symbols have unreadable encoding | maintain 802.15.4-2020 notation/encoding | Editorial | Yes | Rejected | The document will be professionally edited prior publication, and hopefully the equations can be fixed before that. |  | Phil
r1-241 | Robert Golshan | Apple Inc | 700 | 16.5.4 | 9 | Math symbols have unreadable encoding | maintain 802.15.4-2020 notation/encoding | Editorial | Yes | Rejected | The document will be professionally edited prior publication, and hopefully the equations can be fixed before that. |  | Phil
r1-257 | Alex Krebs | Apple Inc | 700 | 16.5.4 | 9 | Math symbols have unreadable encoding | maintain 802.15.4-2020 notation/encoding | Editorial | Yes | Rejected | The document will be professionally edited prior publication, and hopefully the equations can be fixed before that. |  | Phil
r1-301 | Billy Verso | Qorvo | 704 | 16.7, | 8 | References to Ba and B6a are wrong | change to B1 and B10 respectively. | Editorial | Yes | Accepted |  | Done
r1-184 | Tero Kivinen | Self | 734 | 20.2.2.2 | 11 | Wrong reference 12.3. | Fix to 12.3.10. | Editorial | No | Accepted |  | Done
r1-183 | Tero Kivinen | Self | 734 | 20.2.2.3 | 18 | Wrong reference 12.3. | Change to 12.3.11. | Editorial | No | Accepted |  | Done
r1-185 | Tero Kivinen | Self | 744 | 20.3.5 | 13 | Wrong reference 12.3. | Fix to 12.3.10. | Editorial | No | Accepted |  | Done
r1-186 | Tero Kivinen | Self | 748 | 20.3.6 | 5 | Wrong reference 12.3. | Fix to 12.3.10. | Editorial | No | Accepted |  | Done
r1-188 | Tero Kivinen | Self | 749 | 20.5 | 10 | Wrong reference 12.3. | Fix to 12.3.2. | Editorial | No | Accepted |  | Done
r1-187 | Tero Kivinen | Self | 749 | 20.5 | 25 | Wrong reference 12.3. | Change to 12.3.11. | Editorial | No | Accepted |  | Done
r1-190 | Tero Kivinen | Self | 750 | 20.5 | 5 | Wrong reference to 12.3. | The 12.3 is generic phy pib values, that does not tell how to return to previous operating mode. | Technical | No | Revised | Remove “as defined in 12.3”. | Done
r1-191 | Tero Kivinen | Self | 750 | 20.5 | 7 | Wrong reference to 12.3. | The 12.3 is generic phy pib values, that does not tell how to return to previous operating mode. | Technical | No | Revised | Remove “as defined in 12.3”. | Done
r1-189 | Tero Kivinen | Self | 750 | 20.5 | 9 | There is FIXME:XXX here. Don Sturek provide comments that this should be aligned with the way Wi-Sun does mode switch. Techinical | Don Sturek sent those comments to the editor at April 3rd. | Technical | No | Revised | The current text already has updated text “The channel of the new PHY operating mode shall be the one with center frequency closest to that of the original channel used for the mode switch PPDU. If there are two channels that are equally distant from the original channel, the higher channel shall be used.” so the FIXME can be removed.. | Done | Phil and Wisun
r1-302 | Billy Verso | Qorvo | 750 | 20.5. | 9 | Extraneous "FIXME: XXX" at the end of the paragraph. Presumably the editor thought something needed to be done here. | Delete it, and apply any fix that is necessary. | Editorial | Yes | Accepted |  | Done
r1-192 | Tero Kivinen | Self | 769 | 21.4.5 | 16 | Wrong reference 12.3. | Fix to 12.3.12. | Editorial | No | Accepted |  | Done
r1-193 | Tero Kivinen | Self | 774 | 21.4.10 | 17 | Wrong reference 12.3. | Fix to 12.3.12. | Editorial | No | Accepted |  | Done
r1-303 | Billy Verso | Qorvo | 780 | 21.5.14 | 7 | Hot link cross reference to "Table 21-10" does not work in this page, but works in other places. | Fix it. | Editorial | Yes | Accepted |  | Done
r1-260 | Joerg Robert | TU Ilmenau/Fraunhofer IIS | 781 | 22 |  | Spreading technologies for sub-GHz are spectrally highly inefficient and should not be used in new installations. Mark spreading for sub-GHz as deprecated. | Mark spreading for sub-GHz as deprecated. | Technical | No | Rejected | Comment was withdrawn by the commenter. |  | Joerg
r1-194 | Tero Kivinen | Self | 813 | 22.5.13 | 29 | Wrong reference to 12.2. | Fix to 12.3.2. | Editorial | No | Accepted |  | Done
r1-261 | Joerg Robert | TU Ilmenau/Fraunhofer IIS | 815 | 23 |  | Spreading technologies for sub-GHz are spectrally highly inefficient and should not be used in new installations. Mark spreading for sub-GHz as deprecated. | Mark spreading for sub-GHz as deprecated. | Technical | No | Rejected | Comment was withdrawn by the commenter. |  | Joerg
r1-195 | Tero Kivinen | Self | 829 | 23.4.5 | 2 | Wrong reference 12.3. | Fix to 12.3.4. | Editorial | No | Accepted |  | Done
r1-196 | Tero Kivinen | Self | 831 | 24.3.2.2 | 8 | Wrong reference 12.3. | Fix to 12.3.5. | Editorial | No | Accepted |  | Done
r1-262 | Joerg Robert | TU Ilmenau/Fraunhofer IIS | 831 | 24.3.3 |  | Figure 24-5 is split over two pages | Show figure 24-5 on a single page only | Editorial | No | Accepted |  | Done
r1-197 | Tero Kivinen | Self | 833 | 24.4.1 | 20 | Wrong reference 12.3. | Fix to 12.3.5. | Editorial | No | Accepted |  | Done
r1-198 | Tero Kivinen | Self | 837 | 24.4.5.1 | 12 | Wrong reference 12.3. | Fix to 12.3.5. | Editorial | No | Accepted |  | Done
r1-263 | Joerg Robert | TU Ilmenau/Fraunhofer IIS | 838 | 24.4.5.3.2 | 25 | The XOR operator is missing. | Change text to ", where "XOR-Opertator" denotes modulo-2 addition" | Editorial | Yes | Accepted |  | Done
r1-264 | Joerg Robert | TU Ilmenau/Fraunhofer IIS | 838 | 24.4.5.3.2 | 25 | Reference to Figure 23-6 is correct, but a reference to Figure 24-11 would be better. Both figures show the same, but 24-11 is part of the LECIM FSK Phy | Change figure refence from 23-6 to figure 24-11 | Editorial | No | Accepted |  | Done
r1-265 | Joerg Robert | TU Ilmenau/Fraunhofer IIS | 839 | 24.4.5.3.3 | 5 | The XOR operator is missing. | Change text to ", where "XOR-Opertator" denotes modulo-2 addition" | Editorial | Yes | Accepted |  | Done
r1-268 | Joerg Robert | TU Ilmenau/Fraunhofer IIS | 840 | 24.4.5.3.4 | 20 | There is an error in the list for m. | Correct to "m=9,10,...,15" | Editorial | Yes | Accepted |  | Done
r1-269 | Joerg Robert | TU Ilmenau/Fraunhofer IIS | 840 | 24.4.5.3.4 | 22 | The index of the bit is wrong | Correct to "bit i_8" | Editorial | Yes | Accepted |  | Done
r1-199 | Tero Kivinen | Self | 841 | 24.4.6 | 10 | Wrong reference 12.3. | Fix to 12.3.5. | Editorial | No | Accepted |  | Done
r1-266 | Joerg Robert | TU Ilmenau/Fraunhofer IIS | 842 | 24.4.7 | 12 | Section name can be improved to show this part is only for split-mode | Change section name to: "Codword splitting and intrleaving for split mode" | Editorial | No | Accepted |  | Done
r1-271 | Joerg Robert | TU Ilmenau/Fraunhofer IIS | 844 | 24.4.7.3 | 14 | The text is difficult to understand. Therefore, additional information should be added | See DCN 15-22-0653-00 Slide 8 | Editorial | No | Revised | Replace with “In both cases i=0 refers to the first bit of the radio-burst payload. If multiple codewords {cw0, cw1, …, cwN-1} are transmitted, i=0 for the next codeword refers to the first bit after the already placed bits in the radio-burst payload, namely bit number n*32+1, where n denotes the number of the next codeword, since every LDPC-codeword appends 32 bit to each radio-burst payload” | Done
r1-272 | Joerg Robert | TU Ilmenau/Fraunhofer IIS | 845 | 24.4.8.2 | 12 | The ChanNumber(p,l) is identical to the parameter phyCurrentChannel. However, this is noted nowhere. | Add a note that ChanNumber(p,l) is identical to phyCurrentChannel. | Editorial | No | Accepted |  | Done
r1-273 | Joerg Robert | TU Ilmenau/Fraunhofer IIS | 845 | Table 24-7 |  | The calculation of p results in a range of 0…7. However, in the table the index 1…8 is given for p. This should be corrected | Correct the p column in Table-24-7 to cover the range 0, …., 7 | Editorial | Yes | Accepted |  | Done
r1-274 | Joerg Robert | TU Ilmenau/Fraunhofer IIS | 846 | Table 24-8 |  | The calculation of p results in a range of 0…7. However, in the table the index 1…8 is given for p. This should be corrected | Correct the p column in Table-24-8 to cover the range 0, …., 7 | Editorial | Yes | Accepted |  | Done
r1-270 | Joerg Robert | TU Ilmenau/Fraunhofer IIS | 847 | 24.4.8.2 | 9 | The index in the table starts with 1, hence 1 has to be added to l_0 | Correct to "… is given by T(p (R) , l_0+1) | Editorial | Yes | Accepted |  | Done
r1-200 | Tero Kivinen | Self | 847 | 24.4.10 | 17 | Wrong reference 12.3. | Fix to 12.3.5. | Editorial | No | Accepted |  | Done
r1-201 | Tero Kivinen | Self | 847 | 24.4.10 | 19 | Wrong reference 12.3. | Fix to 12.3.10. | Editorial | No | Accepted |  | Done
r1-267 | Joerg Robert | TU Ilmenau/Fraunhofer IIS | 849 | 24.6 | 12 | Reference is wrong. Section 23.3 instead of figure 23.3 should be referenced | Remove "Figure" | Editorial | Yes | Accepted |  | Done
r1-304 | Billy Verso | Qorvo | 851 | 24.7.9 | 1 | Empty page | remove it | Editorial | Yes | Accepted |  | Done
r1-202 | Tero Kivinen | Self | 852 | 25.1.2.2 | 10 | Wrong reference 12.3. | Fix to 12.3.10. | Editorial | No | Accepted |  | Done
r1-203 | Tero Kivinen | Self | 852 | 25.1.2.3 | 15 | Wrong reference 12.3. | Fix to 12.3.8. | Editorial | No | Accepted |  | Done
r1-205 | Tero Kivinen | Self | 854 | 25.2.3 | 3 | Wrong reference 12.3. | Fix to 12.3.10. | Editorial | No | Accepted |  | Done
r1-204 | Tero Kivinen | Self | 854 | 25.2.3 | 4 | Wrong reference 12.3. | Fix to 12.3.8. | Editorial | No | Accepted |  | Done
r1-206 | Tero Kivinen | Self | 855 | 25.2.4 | 3 | Wrong reference 12.3. | Fix to 12.3.8. | Editorial | No | Accepted |  | Done
r1-207 | Tero Kivinen | Self | 855 | 25.2.5 | 5 | Wrong reference 12.3. | Fix to 12.3.8. | Editorial | No | Accepted |  | Done
r1-208 | Tero Kivinen | Self | 902 | 30.1.1.2 | 8 | There is no point of telling that section 13.1.2 is in section 13.1. | Remove "(in 13.1)" | Editorial | No | Accepted |  | Done
r1-209 | Tero Kivinen | Self | 902 | 30.1.1.3 | 10 | There is no point of telling that section Figure 22-3 is in section 22.2.2.3. | Remove "(in 22.2.2.3)" | Editorial | No | Accepted |  | Done
r1-305 | Billy Verso | Qorvo | 903 | 27.3.11 | 4.5 | Figure 27-11 blue shading could be a bit lighter to allow the word in the cell show up with higher contrast. It is a little hard to read currently. | lighten the shading | Editorial | Yes | Revised | Corrent page number is 888 | Done
r1-306 | Billy Verso | Qorvo | 903 | 27.3.11 | 4.5 | Figure 27-11 blue shading could be a bit lighter to allow the word in the cell show up with higher contrast. It is a little hard to read currently. | lighten the shading | Editorial | Yes | Revised | Corrent page number is 888 | Done
r1-210 | Tero Kivinen | Self | 903 | 30.1.2.2 | 14 | There is no point of telling that Table 22-15 is in section 22.3.9. | Remove "in 22.3.9" | Editorial | No | Accepted |  | Done
r1-211 | Tero Kivinen | Self | 903 | 30.1.2.3 | 16 | There is no point of telling that Table 22-15 is in section 22.3.9. | Remove "in 22.3.9" | Editorial | No | Accepted |  | Done
r1-212 | Tero Kivinen | Self | 906 | 30.1.3.12 | 7 | Wrong reference 12.3. | Fix to 12.3.2. | Editorial | No | Accepted |  | Done
r1-213 | Tero Kivinen | Self | 906 | 30.2.1.3 | 18 | Wrong reference 12.3. | Fix to 12.3.12. | Editorial | No | Accepted |  | Done
r1-214 | Tero Kivinen | Self | 909 | 30.2.2.7 | 16 | Wrong reference 12.3. | Fix to 12.3.10. | Editorial | No | Accepted |  | Done
r1-215 | Tero Kivinen | Self | 932 | 32.1.2 | 10 | Wrong reference 12.3. | Fix to 12.3.9. | Editorial | No | Accepted |  | Done
r1-216 | Tero Kivinen | Self | 951 | Annex C.3.2.2.4 | 5 | Table C.1 link is broken. | Fix the link, check other links in annex C. | Editorial | No | Accepted |  | Done
r1-217 | Tero Kivinen | Self | 966 | Annex E.7.3 | 2 | Link to Table E.2 is broken. | Fix the link. Check other links to tables in annex E. | Editorial | No | Accepted |  | Done
r1-218 | Tero Kivinen | Self | 975 | Annex E.7.5.1 | 1 | There is both MLF14 and MLF29 named Ranging. Technica | Remove one of them. | Technical | No | Revised | Remove MLF29 | Done
r1-219 | Tero Kivinen | Self | 977 | Annex E.7.5.2 | 1 | The Ranging Verifier command, and Ranging Prover command are missing PICS status information. | Add status definition for MF4.32 and MF4.33. Most like O? | Technical | No | Revised | Have PICS one feature for each PHY, and PICS feature for each subsection in clause 10. Remove most of the other that are under 10.x.y.z. | Done
r1-220 | Tero Kivinen | Self | 979 | Annex E.7.5.3 | 1 | The Ranging STS Seed and Data IE is missing PICS status information. | Add status definition for MIE2.18. | Technical | No | Revised | Have PICS one feature for each PHY, and PICS feature for each subsection in clause 10. Remove most of the other that are under 10.x.y.z. | Done
r1-221 | Tero Kivinen | Self | 980 | Annex E.7.5.3 | 1 | The Link Margin IE is missing PICS status information. | Add status definition for MIE4.33. | Technical | No | Revised | Have PICS one feature for each PHY, and PICS feature for each subsection in clause 10. Remove most of the other that are under 10.x.y.z. | Done
r1-222 | Tero Kivinen | Self | 980 | Annex E.7.5.3 | 1 | The RS-GFSK Device Capabilities IE is missing PICS status information. | Add status definition for MIE4.34. | Technical | No | Revised | Have PICS one feature for each PHY, and PICS feature for each subsection in clause 10. Remove most of the other that are under 10.x.y.z. | Done
r1-223 | Tero Kivinen | Self | 981 | Annex E.7.5.3 | 1 | The Multi-PHY IE is missing PICS status information. | Add status definition for MIE4.35. | Technical | No | Revised | Have PICS one feature for each PHY, and PICS feature for each subsection in clause 10. Remove most of the other that are under 10.x.y.z. | Done
r1-224 | Tero Kivinen | Self | 981 | Annex E.7.5.3 | 1 | The Ranging related IEs are missing PICS status information. | Add status definition for MIE4.36-56. | Technical | No | Revised | Have PICS one feature for each PHY, and PICS feature for each subsection in clause 10. Remove most of the other that are under 10.x.y.z. | Done
r1-225 | Tero Kivinen | Self | 983 | Annex F | 4 | Link to table F.1 is broken. | Fix the link. | Editorial | No | Accepted |  | Done
r1-242 | Robert Golshan | Apple Inc | 986 | G.3 | 3-8 | Math symbols have unreadable encoding | maintain 802.15.4-2020 notation/encoding | Editorial | Yes | Rejected | The document will be professionally edited prior publication, and hopefully the equations can be fixed before that. |  | Phil
r1-258 | Alex Krebs | Apple Inc | 986 | G.3 | 3-8 | Math symbols have unreadable encoding | maintain 802.15.4-2020 notation/encoding | Editorial | Yes | Rejected | The document will be professionally edited prior publication, and hopefully the equations can be fixed before that. |  | Phil
r1-226 | Tero Kivinen | Self | 987 | Annex H.1 | 8 | Wrong reference figure G.1. | Fix Figure G.1 to Figure H.1, change the figure number from H1 to H.1, and make sure link works. | Editorial | No | Accepted |  | Done
r1-284 | Libra Xiao | NewRadio Technologies Co., Ltd. |  |  |  | <empty> |  |  | Yes | Rejected | The commentor did not give any proper description for the comment, or actionable proposed change.

## LB200_rogue
Comment ID | Name | Affiliation | Page | Sub-clause | Line # | Comment | Proposed Change | Category | Must Be Satisfied? | Disposition Status | Disposition Detail | Done | Other2 | Other3
r1-r2 | Henk de Ruijter | Silicon Labs | 749 | 20.5 | 18-19 | Wording could be improved. (previously this comment was accpeted but not implemented in D01) | Change to "If a device does not support mode switch or mode switch is not enabled..." | Editorial |  | Accepted |  | Done
r1-r3 | Henk de Ruijter | Silicon Labs | 750 | 20.5 | 12 | Figure 20-16: Settling delay numbers are not consistent with line 22 on page 749. | Change Settling delay to "500~1500us" | Editorial |  | Accepted |  | Done
r1-r1 | Henk de Ruijter | Silicon Labs | 780 | 21.5.14 | 6-7 | The unit of the phyCcaDuration is microseconds (see Table 12-2, Page 623). The calculation produces a value in seconds so it needs to be modified to provide the value in microseconds. | The recommended value of phyCcaDuration is 16000 divided by the nominal bandwidth in kHz as specified in Table 21-10. | Technical |  | Accepted |  | Done

## LB202
Comment ID | Name | Affiliation | Page | Sub-clause | Line # | Comment | Proposed Change | Category | Must Be Satisfied? | Disposition Status | Disposition Detail | Done | Other2 | Other3
r2-32 | Billy Verso | Qorvo | 46 | 4.3. | 9 | A lot of "Note …" sentences have been converted to use "NOTE—" instead. I reckon this was unnecessary, and not a good thing to do, especially as in some cases this has caused information that was together in a single paragraph to now be spread over multiple paragraphs, and possibly onto separate page, and some of these don't make sense as standalone paragraphs. It is not wrong to have "Note that" or similar in a paragraph. The IEEE style manual says that “Note that” means “pay special attention to" and is usually part of a paragraph. So it is perfectly fine to leave these alone. | Do a REVIEW of ALL of these and revert to the original text which does not really need to be converted to "NOTE—" format. Many should be left alone, or for some the words "Note that" might not be necessary and could be deleted. Also the preexisting "NOTE—" (e.g. in the 2020 revision) are followed by complete sentences beginning with a capital, while the newly converted ones do not follow that convention, and don't look well or read well as a result. | Technical | Yes | Revised | Review notes in the draft, and reverted some that were wrong, change to normative text for some, and left some as is. | Done
r2-33 | Billy Verso | Qorvo | 46 | 4.3. | 9 | This new "NOTE—" format should be reverted to the original in paragraph "Note that …" text | Revert to original text. | Technical | Yes | Accepted |  | Done
r2-34 | Billy Verso | Qorvo | 55 | 5.6.5.4 | 26 | "a MSDU" should be an "an MSDU" since when one pronounces the letter "M" it is a vowel sound "emm" | change to "an MSDU" | Editorial | No | Accepted |  | Done
r2-35 | Billy Verso | Qorvo | 60 | 6.3.2.1 | 24 | This new "NOTE—" format should be reverted to the original in paragraph "Note that …" text | Revert to original text. | Technical | Yes | Revised | Change “NOTE-- that if” to “”NOTE-- If”, i.e., remove “that” | Done
r2-36 | Billy Verso | Qorvo | 62 | 6.4.1.2 | 18 | "for at most ScanDuration parameter." is a bit unclear what is being referred to. | change to "for at most the period set by the ScanDuration parameter of the MLME-SCAN.request primitive." | Technical | Yes | Accepted |  | Done
r2-5 | Tero Kivinen | Self | 63 | 6.4.2.2 | 30 | Incorrect capitalization of SetDefaultPIB. | Change ”SetDefaultPIB” to ”SetDefaultPib”. | Editorial | No | Accepted |  | Done
r2-1 | Tero Kivinen | Self | 64 | 6.4.2.2 | 1 | In Figure 6-4 the left header is not properly centered. | Center the ”next” on the top left. | Editorial | No | Accepted |  | Done
r2-2 | Tero Kivinen | Self | 64 | 6.4.2.2 | 1 | In Figure 6-4 the SetDefaultPIB has incorrect capitalization | Change ”SetDefaultPIB” to ”SetDefaultPib”. | Editorial | No | Accepted |  | Done
r2-6 | Tero Kivinen | Self | 64 | 6.4.2.2 | 1 | The figure 6-4 is describing how to start pan when using superframe structure, this section is starting pan when not using superframe structure. | Move Figure 6-4 to 10.2.3.1, and create new figure that will use MLME-START.request / MLME-START.confirm and which do not send Beacon. | Editorial | No | Accepted |  | Done
r2-7 | Tero Kivinen | Self | 64 | 6.4.2.2 | 1 | The values for the scan type are all upper case. | Change ”Active” To ”ACTIVE” in figure 6-4. | Editorial | No | Accepted |  | Done
r2-37 | Billy Verso | Qorvo | 64 | 6.4.2.2 | 1 | The word "next" of "next higher layer" at the top of Figure 6-4 seems is a visually displeasing in its alignment. | Make it one 3-word line "next higher layer" centered to the box directly beneath it. | Editorial | No | Accepted |  | Done
r2-38 | Billy Verso | Qorvo | 65 | 6.5.2 | 7 | Since paragraphs beginning on lines 4 and 9 are closely related suggest that the intervening paragraph on line 7 is after these not between them | Move paragraph starting line 7 to be after paragraph starting line 9 | Editorial | No | Accepted |  | Done
r2-39 | Billy Verso | Qorvo | 65 | 6.5.2 | 7 | This paragraph is about timestamp counter roll-over in non superframe modes, but where does it say what happens in the superframe modes. I think it should roll over in both case (the alternative is just to stop at the maximum which if required should be stated here). I assume somewhere else it says this counter is reset at the start of each superframe, (which might be good to cross reference from here), which in itself is not inconsistent with rolling over if the maximum count was ever reached. Also should be clear/pedantic and say what it rolls over to, and when. It has to be after reaching the maximum value, not upon reaching it,, i.e., so the next count goes to zero. This allows subtractions across the wrap/rollover to give correct answer. | Change from "For PANs not using superframe structure the timestamp will roll over upon reaching maximum value representable." to "The timestamp counter value will roll over to zero after reaching its maximum value representable." | Technical | Yes | Accepted |  | Done
r2-40 | Billy Verso | Qorvo | 65 | 6.6.1 | 17 | "Each of the sequence numbers is initialized to random value," should have an "a" before random. Also perhaps should say independently so not all have same random value. Although maybe we don't want to mandate that they are different? | Change sentence to "These sequence numbers are initialized to random values, and stored in their associated MAC PIB attributes. | Technical | Yes | Accepted |  | Done
r2-41 | Billy Verso | Qorvo | 65 | 6.6.1 | 20 | "shall roll over upon reaching maximum value representable" needs a "the" before "maximum" and also should be more explicit. | change to "shall roll over to zero after reaching the maximum value representable." | Technical | Yes | Accepted |  | Done
r2-42 | Billy Verso | Qorvo | 68 | 6.6.3.3 | 28 | missing "the" | change "outside CAP" to "outside the CAP" | Editorial | No | Accepted |  | Done
r2-43 | Billy Verso | Qorvo | 78 | 7.2.3 | 9 | This sentence seems to possibly allow alternative behaviors, which is probably not the intent. Perhaps it should be explicit. | Change to two sentences. "For a Beacon frame, the Sequence Number field shall specify a BSN. For an Enhanced Beacon frame, the Sequence Number field shall specify an EBSN." | Technical | Yes | Accepted |  | Done
r2-16 | Tero Kivinen | Self | 108 | 8.2.1 | 1 | MLME-SRM-REQ and MLME-SRM-RES are all optional. | Add * to the MLME-SRM-{REQ,RES}.{request,confirm,indication}. | Editorial | No | Accepted |  | Done
r2-44 | Billy Verso | Qorvo | 114 | 8.2.4.4 | 5 | After this "one of the following values", I would expect a dash list of the values, but they seem to have been deleted? | Provide the list or a reference to it, to describe the possible status errors values returned. | Technical | Yes | Revised | Remove “Otherwise, the Status paramater shall be set to indicate the error with one of the following values:” | Done
r2-45 | Billy Verso | Qorvo | 114 | 8.2.4.4 | 6 | "NOTE—that if the IMPROPER_IE_SECURITY is returned..." is not really correct way to say this. | change to "NOTE—If the Status parameter reports IMPROPER_IE_SECURITY, ..." | Technical | Yes | Accepted |  | Done
r2-46 | Billy Verso | Qorvo | 114 | 8.2.4.4 | 6.5 | Actually taking my comment on line 5 and line 6 together and looking at the 2020 revision's text the "NOTE—" now on line 6 would be better returned to the "Note that" format as part of the paragraph of the IMPROPER_IE_SECURITY dash list entry. | Revert to 2020 format, with "note that" as part of the paragraph explaining the IMPROPER_IE_SECURITY Status value. | Technical | Yes | Revised | Change “NOTE- that if the IMPROPER_IE_SECURITY is returned the IEs that passed security processing are passed to upper layer, and/or are processed by MAC. This MLME-COMM-STATUS.indication call is done in addition to corresponding confirmation (if applicable), and the IE lists include the IEs that failed security processing.” to “NOTE- If Status is IMPROPER_IE_SECURITY then IEs that passed security processing are passed to upper layer, and/or are processed by MAC, but all IEs are passed to MLME-COMM-STATUS.indication, including the ones that failed security processing.” | Done
r2-47 | Billy Verso | Qorvo | 114 | 8.2.4.4 | 7 | Terminology "call" is not correct. | Change "This MLME-COMM-STATUS.indication call is done ..." to "This MLME-COMM-STATUS.indication primitive is issued …" | Technical | Yes | Revised | Change “NOTE- that if the IMPROPER_IE_SECURITY is returned the IEs that passed security processing are passed to upper layer, and/or are processed by MAC. This MLME-COMM-STATUS.indication call is done in addition to corresponding confirmation (if applicable), and the IE lists include the IEs that failed security processing.” to “NOTE- If Status is IMPROPER_IE_SECURITY then IEs that passed security processing are passed to upper layer, and/or are processed by MAC, but all IEs are passed to MLME-COMM-STATUS.indication, including the ones that failed security processing.” | Done
r2-11 | Tero Kivinen | Self | 122 | 8.2.7.3 | 21 | Wrong case. | Change ”PANS” to ”PANs”. | Editorial | No | Accepted |  | Done
r2-12 | Tero Kivinen | Self | 122 | 8.2.7.4 | 41 | Missing space. | Change ”parameteris” to ”parameter is”. | Editorial | No | Accepted |  | Done
r2-48 |  | Qorvo | 123 | 8.2.7.5 | 20 | I think this "NOTE" can be left as a NOTE but the text following should be tidied, dropping "that" and using capital letter. Also it is missing the case of SP3 packet reception. | Change to: "NOTE—The reception of a Data frame, or an SP3 format packet, during the enable period …" | Technical | Yes | Accepted |  | Done
r2-13 | Tero Kivinen | Self | 125 | 8.2.8.3 | 16 | ResultListSize has already been removed. | Remove ResultListSize from the parameter list. | Editorial | No | Accepted |  | Done
r2-14 | Tero Kivinen | Self | 125 | 8.2.8.3 | 21 | HrpUwbEnergyDetectList has been removed. | Remove HrpUwbEnergyDetectList from the parameter list. | Editorial | No | Accepted |  | Done
r2-49 | Billy Verso | Qorvo | 138 | 8.3.2.3 | 8 | (old) Typo "of" should be "if" | change "are invalid of an Ack frame was not sent." to "are invalid if an Ack frame was not sent." | Editorial | No | Accepted |  | Done
r2-50 | Billy Verso | Qorvo | 144 | 8.3.5 | 22 | Terminology "calling", also typo in primitive name, also missing "the", etc. | change "the MAC indicates that calling MCSP-DATA.confirm with following error codes:" to "the MAC indicates this by issuing the MCPS-DATA.confirm primitive with one of the following Status values:" | Technical | Yes | Accepted |  | Done
r2-15 | Tero Kivinen | Self | 184 | 10.2.4 | 17 | P184L17-L32 is generic for enhance beacons, move it to section 6.5.1a, including table 10-1. | Move text to new section 6.5.1a Requesting enhanced beacons. | Editorial | No | Accepted |  | Done
r2-51 | Billy Verso | Qorvo | 205 | 10.3.9.2 | 13 | I think here should be a "the" before macSlotframeTable, and maybe use of the word "value" would also help clarity. | Change to: "the macSlotframeHandle value from the macSlotframeTable" | Editorial | No | Accepted |  | Done
r2-52 | Billy Verso | Qorvo | 205 | 10.3.9.2 | 16 | I think here should be a "the" before macSlotframeTable. | change to: "from the macSlotframeTable". | Editorial | No | Accepted |  | Done
r2-53 | Billy Verso | Qorvo | 209 | 10.3.10.2 | 1 | Here "operation" should either be the formal "Operation parameter" with capital "O" or could be a more conversational style and refer to the "requested operation". | change "If the operation is set to" to "If the requested operation is" | Editorial | No | Accepted |  | Done
r2-54 | Billy Verso | Qorvo | 209 | 10.3.10.2 | 8 | "it shall" is not clear. | Change "If the operation is set to MODIFY, it shall attempt.." to "If the requested operation is MODIFY, the MAC shall attempt…" |  |  | Accepted |  | Done
r2-55 | Billy Verso | Qorvo | 209 | 10.3.10.3 | 12 | Terminology "command" | Change to "primitive". | Technical | Yes | Accepted |  | Done
r2-56 | Billy Verso | Qorvo | 209 | 10.3.10.3 | 13 | Terminology "call" | Change "prior call to the MLME-SET-SLOTFRAME.request" to "prior invocation of the MLME-SET-SLOTFRAME.request primitive. | Technical | Yes | Accepted |  | Done
r2-57 | Billy Verso | Qorvo | 211 | 10.3.10.5 | 20 | Clarification "The LinkHandle and SlotframeHandle" | Change to "The LinkHandle and SlotframeHandle parameter values" | Technical | Yes | Accepted |  | Done
r2-58 | Billy Verso | Qorvo | 211 | 10.3.10.5 | 20 | Terminology "call" | Change "prior call to the MLME-SET-LINK.request" to "prior invocation of the MLME-SET-LINK.request primitive. | Technical | Yes | Accepted |  | Done
r2-17 | Tero Kivinen | Self | 215 | 10.3.11.1 | 3 | In table 10-17 the range of macTschMinBe should use macTschMaxBe. | Change ”macMaxBe” to ”macTschMaxBe” in macTschMinBe range. | Editorial | No | Accepted |  | Done
r2-18 | Tero Kivinen | Self | 215 | 10.3.11.1 | 3 | Remove TSCH-CA from the Default column from macTschMinBe and macTschMaxBe rows. | Remove ”TSCH-CA” from default column. | Editorial | No | Accepted |  | Done
r2-19 | Tero Kivinen | Self | 345 | 10.15.3.2 | 8 | Typo fields vs field | Change ”fields” to ”field”. | Editorial | No | Accepted |  | Done
r2-10 | Tero Kivinen | Self | 356 | 10.19 | 5 | The scantype is usually just indicated in parenthesesi in after MLME-SCAN.request. | Change ”Scantype = ENHANCED_ACTIVE” to ”(ENHANCED_ACTIVE)”. | Editorial | No | Accepted |  | Done
r2-8 | Tero Kivinen | Self | 357 | 10.20.2.1 | 1 | The values for the scan type are all upper case, and has values of ED, ACTIVE, PASSIVE, ORPHAN, ENHANCED_ACTIVE_ SCAN,RIT_PASSIVE, MPM_SCAN | Change ”orphan” to ”ORPHAN” in Figure 10-149. | Editorial | No | Accepted |  | Done
r2-3 | Tero Kivinen | Self | 361 | 10.21.2 | 7 | Incorrect capitalization of SetDefaultPIB. | Change ”SetDefaultPIB” to ”SetDefaultPib”. | Editorial | No | Accepted |  | Done
r2-9 | Tero Kivinen | Self | 363 | 10.21.2 | 1 | The values for the scan type are all upper case. | Change ”passive” to ”PASSIVE” in Figure 10-151. | Editorial | No | Accepted |  | Done
r2-59 | Billy Verso | Qorvo | 446 | 10.29.1.2.5. | 22 | This new "NOTE—" format should be reverted to the original in paragraph "Note that …" text | Return it to a "Note that ...." as the last sentence of the previous paragraph. | Technical | Yes | Accepted |  | Done
r2-60 | Billy Verso | Qorvo | 447 | 10.29.1.6.1 | 26 | Style on "NOTE—" remove "that" and use capital after. | change "NOTE—that crystal" to "NOTE—Crystal" | Editorial | No | Accepted |  | Done
r2-31 | Seong-Soon Joo | KPST | 544 | 10.37.1 | 3, 4 | The Timeslot relaying based link extension is used in public. This feature should be supported. | The first paragraph must be deleted. | Technical | Yes | Accepted |  | Done
r2-4 | Tero Kivinen | Self | 548 | 10.37.4.3 | 22 | Incorrect capitalization of SetDefaultPIB. | Change ”SetDefaultPIB” to ”SetDefaultPib”. | Editorial | No | Accepted |  | Done
r2-61 | Billy Verso | Qorvo | 607 | 11.1.9 | 5 | In Table 11-31 should data rate be in kb/s ? | Change "kB/s", to "kb/s" | Technical | Yes | Accepted |  | Done
r2-62 | Billy Verso | Qorvo | 611 | 11.3.2 | 3 | text "Distance commitment on payload", at the bottom of figure 11-2, looks a bit crowded into the figure title. | add some white-space into the bottom of the graphic | Editorial | No | Accepted |  | Done
r2-63 | Billy Verso | Qorvo | 654 | 16.2.1 | 12 | Section 18.1 of 2021 IEEE SA Standards Style Manual says a NOTE like this shall not include mandatory requirements, but there is a "shall" on this line. |  | Technical | Yes | Revised | Change “NOTE-that each” to “Each”. | Done
r2-24 | Tero Kivinen | Self | 655 | 16.2.2 | 11 | Note should be indended. | Indend the note. | Editorial | No | Revised | Remove “NOTE-that” and move back to c. | Done
r2-25 | Tero Kivinen | Self | 664 | 16.2.6.2 | 1 | Change to be proper note | Change lines 1-3 to real note. | Editorial | No | Revised | Remove “Note that” | Done
r2-26 | Tero Kivinen | Self | 666 | 16.2.6.2 | 1 | Wrong dash length in note. | Fix dash length of note. | Editorial | No | Accepted |  | Done
r2-64 | Billy Verso | Qorvo | 667 | 16.2.7.1 | 6 | 850 kB/s data rate, should be "kb/s" | Change "kB/s", to "kb/s" | Technical | Yes | Accepted |  | Done
r2-65 | Billy Verso | Qorvo | 675 | 16.3.1 | 5 | This paragraph is related to the note on the previous line, so they should not be separated. Suggest to combine them and remove the "note" designation and remove the cross reference to 16.2.8 which is not really necessary. | Replace NOTE paragraph and subsequent paragraph with: "When the Viterbi rate is one, the FEC encoder is replaced by a multiplexer that shall apply even bits to the position input and odd bits to the polarity input." | Technical | Yes | Accepted |  | Done
r2-20 | Tero Kivinen | Self | 741 | 15.2.5 | 1 | Figure 15-4 has wrong section numbers. | Fix 6.5a.2.2 to 15.2.4 DEMUX, 6.5a.2.4 to 15.2.6 Data-symbol-to-symbol-to-bi-orthogonal-codeword mapper, 6.5a.2.9 to 15.2.11 Bit interleaver, 6.5a.2.5 to 15.2.7 P/S QPSK symbol Mapper, 6.5a.2.7 to 15.2.9 DQPSK-to-DQCSK modulation | Editorial | No | Revised | Page 639, Remove section numbers frm figure 15-4. | Done
r2-66 | Henk de Ruijter | Silicon Labs | 745 | 20.6.7 | 8 | "bit rate" is not defined in clause 20. | Change "bit rate" to "data rate". This would make it consistent with Table 20-8 and to the footnote under Table 20-8, where is says "Data rates shown are over-the-air data rates (the data rate transmitted over the air regardless of wether FEC is enabled). | Technical |  | Accepted |  | Done
r2-21 | Tero Kivinen | Self | 829 | 24.4.4.2 | 2 | Figure 24-10 has Ts(recovered) which should be in italics. | Change ”T” to be in italics in Figure 24-10 (3 times). | Editorial | No | Accepted |  | Done
r2-22 | Tero Kivinen | Self | 839 | 24.4.8.2 | 1 | Typo | Change ”ChannelNunber(p, 1=” to ”ChannelNumber(p, 1)”. | Editorial | No | Accepted |  | Done
r2-23 | Tero Kivinen | Self | 846 | 25.2.2 | 1 | Figure 25-4 size is incoddect. | Fix the size of figure 25-4. | Editorial | No | Accepted |  | Done
r2-27 | Tero Kivinen | Self | 936 | B.3.2.3 | 39 | Note should be indended. | Indend the note. | Editorial | No | Revised | Change not be note, but just part of step b), i.e., “itself. Note that the …” | Done
r2-28 | Tero Kivinen | Self | 937 | B.3.2.5 | 41 | Note should be indended. | Indend the note. | Editorial | No | Revised | Change not to be note. | Done
r2-29 | Tero Kivinen | Self | 938 | B.3.3.3 | 29 | Note should be indended. | Indend the note. | Editorial | No | Revised | Change not to be note. | Done
r2-30 | Tero Kivinen | Self | 938 | B.3.3.3 | 35 | Note should be indended. | Indend the note. | Editorial | No | Revised | Change not to be note. | Done

## LB202_MEC
Comment ID | Name | Affiliation | Page | Sub-clause | Line # | Comment | Proposed Change | Category | Must Be Satisfied? | Disposition Status | Disposition Detail | Done | Other2 | Other3
i-1 | MEC | IEEE |  |  |  | Copyright date | Update copyright date to 2024. | Editorial | Yes | Accepted |  | Done
| MEC | IEEE | 37 | 1.3 |  | Word usage subclause | A Word usage subclause shall appear in Clause 1 of the draft. It shall appear as 1.3 after 1.2 Purpose. | Editorial | Yes | Accepted |  | Done
| MEC | IEEE |  |  |  | Absolute verbiage | Words making explicit or implicit guarantees should be modified if there is a possibility that unforeseen situations or circumstances may alter an outcome. “Ensure” might be changed to “help ensure,” and “to prevent” might be changed to “to reduce.” Your draft contains many instances of “ensure”, most of which were in the last version of the standard. Just take another look at them and make sure you are making a guarantee that might need to be modified. | Editorial | No | Revised | Change “In order to ensure that there is sufficient time for the PHY to transition...” to “In order to provide sufficient time for the PHY to transition…” Change “a SIFS time is required to ensure sufficient turnaround time” to “a SIFS time is required to provide sufficient turnaround time” Delete “This ensures that MAC commands can still be transferred to devices when GTSs are being used.” Change “elated PIB attributes in a way to ensure synchronization between” to “elated PIB attributes in a way to achieve synchronization between”
| MEC | IEEE |  |  |  | Absolute verbiage | Words making explicit or implicit guarantees should be modified if there is a possibility that unforeseen situations or circumstances may alter an outcome. “Ensure” might be changed to “help ensure,” and “to prevent” might be changed to “to reduce.” Your draft contains many instances of “ensure”, most of which were in the last version of the standard. Just take another look at them and make sure you are making a guarantee that might need to be modified. | Editorial | No | Revised | Change “Also each device transmitting in a GTS ensures that its transaction is complete before the time of the next GTS or the end of the CFP.” to “If there is insufficient time to complete before the time of the next GTS or the end of the CFP, the device transmismitting in the GTS defers its transaction.” Change “In order to ensure that it remains synchronized with the TSCH PAN, a network device shall ensure that it communicates with each of its timekeeping neighbors, as defined in 10.3.10.8.” to “In order to remain synchronized with the TSCH PAN, a network device shall communicates with each of its timekeeping neighbors, as defined in 10.3.10.8.” Change “When macLowEnergySuperframeSupported is TRUE, the transaction shall be ensured to be completed” to “When macLowEnergySuperframeSupported is TRUE, the transaction shall complete” Change “In slotted CSMA-CA, the MAC sublayer shall ensure that the PHY commences all of its transmissions on the boundary of a backoff period.” to “In slotted CSMA-CA, the MAC sublayer shall commences transmissions on the boundary of a backoff period.” Change “If the coordinator is capable of storing more than one transaction, it shall ensure that all the transactions for the same device are sent in the order in which they arrived at the MAC sublayer.” to “If the coordinator is capable of storing more than one transaction, it shall transmit transactions for the same device in the order in which they arrived at the MAC sublayer.”
| MEC | IEEE |  |  |  | Absolute verbiage | Words making explicit or implicit guarantees should be modified if there is a possibility that unforeseen situations or circumstances may alter an outcome. “Ensure” might be changed to “help ensure,” and “to prevent” might be changed to “to reduce.” Your draft contains many instances of “ensure”, most of which were in the last version of the standard. Just take another look at them and make sure you are making a guarantee that might need to be modified. | Editorial | No | Revised | Change ”If the device has any receive GTSs, the MAC sublayer of the device shall ensure that receiver is enabled at a time prior to the start of” to “If the device has any receive GTSs, the MAC sublayer of the device shall enable the receiver at a time prior to the start of” Change “For all allocated transmit GTSs (relative to the device), the MAC sublayer of the PAN coordinator shall ensure that its receiver is enabled at a time prior to the start and for the duration of each GTS.” to “For all allocated transmit GTSs (relative to the device), the MAC sublayer of the PAN coordinator shall enable its receiver at a time prior to the start and for the duration of each GTS.” Change “The PAN coordinator shall ensure that any gaps occurring in the CFP, appearing due to the deallocation of a GTS, are removed to maximize the length of the CAP.” to “The PAN coordinator shall remove that any gaps occurring in the CFP, appearing due to the deallocation of a GTS.” Change “It is the responsibility of the next higher layer to ensure that the channel selection reflects the regional regulation.” to ““It is the responsibility of the next higher layer to make channel selection which reflects the regional regulation.”
| MEC | IEEE |  |  |  | Absolute verbiage | Words making explicit or implicit guarantees should be modified if there is a possibility that unforeseen situations or circumstances may alter an outcome. “Ensure” might be changed to “help ensure,” and “to prevent” might be changed to “to reduce.” Your draft contains many instances of “ensure”, most of which were in the last version of the standard. Just take another look at them and make sure you are making a guarantee that might need to be modified. | Editorial | No | Revised | Change “To ensure the integrity of this information transfer it is recommended to employ the secure private data communication capability of this standard.” to “It is recommended to employ the secure private data communication capability of this standard.” Change “To ensure the relative fairness among contending ERDEVs” to “To provide for relative fairness among contending ERDEVs” Change “It is the responsibility of the higher layers to ensure that each required response is supplied in good time to allow the MAC to transmit it at the specified time, and similarly to have enabled the receiver in good time to receive any message it needs to receive.” to “It is the responsibility of the higher layers to provide each required responses in good time to allow the MAC to transmit it at the specified time, and similarly to have enabled the receiver in good time to receive any message it needs to receive.” Change “security level of one, two or three is sufficient to ensure the integrity of the challenge and the response.” to “security level of one, two or three provide integrity of the challenge and the response.” Change “Distance commitment ensures that the symbols of the PSDU are decoded at the measured distance corresponding to” to “Distance commitment provides for symbols of the PSDU are decoded at the measured distance corresponding to”
| MEC | IEEE |  |  |  | Absolute verbiage | Words making explicit or implicit guarantees should be modified if there is a possibility that unforeseen situations or circumstances may alter an outcome. “Ensure” might be changed to “help ensure,” and “to prevent” might be changed to “to reduce.” Your draft contains many instances of “ensure”, most of which were in the last version of the standard. Just take another look at them and make sure you are making a guarantee that might need to be modified. | Editorial | No | Revised | Delete “This restriction of codes is to ensure that codes with the lowest cross-correlation are used in the same HRP UWB PHY channel.”. Change “It is the responsibility of the higher layers to ensure that A1 and A0 are correctly set in the PHR, using the phyHrpUwbPhrA0 and phyHrpUwbPhrA1 attributes.” to “It is the responsibility of the higher layers to correctly set phyHrpUwbPhrA0 and phyHrpUwbPhrA1 attributes so A1 and A0 are correctly set in the PHR,” Change 2 times “This ensures that the receiver has enough information to retain synchronization when the user data is all zeros.” to “This provides enough information the receiver to retain synchronization when the user data is all zeros.” Change “No additional synchronization measures are needed in long-range mode since its Manchester encoding scheme ensures that sufficient pulses are transmitted.” to “No additional synchronization measures are needed in long-range mode since its Manchester encoding scheme provides sufficient pulses.”
| MEC | IEEE |  |  |  | Absolute verbiage | Words making explicit or implicit guarantees should be modified if there is a possibility that unforeseen situations or circumstances may alter an outcome. “Ensure” might be changed to “help ensure,” and “to prevent” might be changed to “to reduce.” Your draft contains many instances of “ensure”, most of which were in the last version of the standard. Just take another look at them and make sure you are making a guarantee that might need to be modified. | Editorial | No | Revised | Change “No additional synchronization measures are needed for dual-frequency modes since the PBFSK modulation ensures that pulses are transmitted in every symbol.” to “No additional synchronization measures are needed for dual-frequency modes since the PBFSK modulation transmits pulses in every symbol.” Change “It is the responsibility of the implementer to verify and ensure that the device is in compliance with all regulatory requirements in the geographic region where the device is deployed or sold.” to “It is the responsibility of the implementer to verify that the device is in compliance with all regulatory requirements in the geographic region where the device is deployed or sold.” Change 2 times “Hence, normalization of the frequency domain STF is required to ensure that the STF power is the same as the rest of the packet.” to “Hence, normalization of the frequency domain STF is required to balance the STF power with that of the rest of the packet.” and one more for LTF Change “Zero pad bits are added to the uncoded PSDU to ensure uniformity in the” to “Zero pad bits are added to the uncoded PSDU to provide uniformity in the” Change “Note that this definition ensures that all the Ai fields are distinct from the B0 fields that are actually used,” to “All the Ai fields are distinct from the B0 fields that are actually used,”
| MEC | IEEE |  |  |  | Absolute verbiage | Words making explicit or implicit guarantees should be modified if there is a possibility that unforeseen situations or circumstances may alter an outcome. “Ensure” might be changed to “help ensure,” and “to prevent” might be changed to “to reduce.” Your draft contains many instances of “ensure”, most of which were in the last version of the standard. Just take another look at them and make sure you are making a guarantee that might need to be modified. | Editorial | No | Revised | Delete “Implementations should include mechanisms to prevent unauthorized access to locally stored keys.” Change “period used when CCA prevents a transmission.” to “period used when channel access fails.” Change “If security is enabled in TSCH mode, then only one frame shall be sent in a given slot to prevent the same nonce being used for more than one frame.” to “If security is enabled in TSCH mode, then only one frame shall be sent in a given slot to avold the same nonce being used for more than one frame.” Change “This prevents CSL from turning off the radio” to “This avoids CSL turning off the radio” Change “To prevent the devices from losing connectivity as a result of this behavior” to “To avoid the devices losing connectivity as a result of this behavior”
| MEC | IEEE | 415 | 10.28.2.7 |  | VERBS: Notes are informative and as such shall not contain any requirements i.e., “shall” statements. Currently this draft contains a few notes that either need to be rewritten to remove the “shall” statement or changed from a note into normative body text. | Remove shall from: “NOTE—RCPI, ANPI, IPI, and RSNI are specified in IEEE Std 802.11-2016. ANPI and IPI are not a PIB attribute and are used only for calculating RSNI. The IPI value should be updated to calculate RSNI as accurately as possible. If the device operates in CCA Mode 4 or CCA capability is not used, the procedure shall return with a Status of NON_SUPPORTED.” | Editorial | No | Revised | Changed note to normative text. | Done
| MEC | IEEE | 654 | 16.2.1 |  | VERBS: Notes are informative and as such shall not contain any requirements i.e., “shall” statements. Currently this draft contains a few notes that either need to be rewritten to remove the “shall” statement or changed from a note into normative body text. | Remove shall from: “NOTE—Each HRP UWB-compliant device shall support the length 31 preamble codes specified in Table 16-7 and that two base rates corresponding to the two mandatory PRFs result for this code length. The mandatory SHR base rates are, therefore, 1.01 Msymbol/s and 0.25 Msymbol/s as indicated in Table 16-5.” | Editorial | No | Revised | Changed note to normative text. | Done
| MEC | IEEE | 656 | 16.2.2 |  | VERBS: Notes are informative and as such shall not contain any requirements i.e., “shall” statements. Currently this draft contains a few notes that either need to be rewritten to remove the “shall” statement or changed from a note into normative body text. | Remove shall from: “NOTE—The delay line of the convolutional code is initialized to zero. For this reason, the position bit of Symbol 0 shall always be zero.” | Editorial | No | Revised | Keep it as note and change “shall always be zero” to “is always zero”
| MEC | IEEE | 675 | 16.3.1 |  | VERBS: Notes are informative and as such shall not contain any requirements i.e., “shall” statements. Currently this draft contains a few notes that either need to be rewritten to remove the “shall” statement or changed from a note into normative body text. | Remove shall from: “NOTE—The equation defines the transmitted signal during the valid burst interval; at all other possible burst positions, no signal shall be transmitted.” | Editorial | No | Revised | Changed note to normative text. Also combine it with the previous paragraph.
| MEC | IEEE |  |  |  | INCLUSIVE LANGUAGE: IEEE SA uses language and terminology that are in compliance with the IEEE Nondiscrimination Policy. Please avoid use of the following terms: master/slave, blacklist, and whitelist. | See comment | Editorial | No | Accepted |  | Done | Document does not contain any of those terms.
| MEC | IEEE | 38 | 2 |  | Normative references: Some of the references listed in Clause 2 include the year. Please consider removing the year so the user will update to the most recent version. Within text, if the standard points to a specific clause, table, figure, etc. then you could include the year with that specific instance.11 This change cannot be made after approval. | See comment | Editorial | No | Revised | Removed year from IEEE Std 802, and IEEE Std 802.15.9. | Done
| MEC | IEEE | 932 | Annex A |  | Bibliography: Please add IEEE Std 802.11 to the bibliography as it was cited in text. | See comment | Editorial | No | Accepted |  | Done

## LB202_rogue
Comment ID | Name | Affiliation | Page | Sub-clause | Line # | Comment | Proposed Change | Category | Must Be Satisfied? | Disposition Status | Disposition Detail | Done | Other2 | Other3
r2-r1 | Benjamin Rolfe | Blind Creek Associates | 512 | 10.32.9.8 | 8 | Unfortunately, missed this: " When the SIU field is zero this field is unused/reserved." - unused/reserved is not a valid statement. If it were just "reserved" this not completely wrong but it is obscure and kind of wrong. What is intended is that this field is ignored when SUI is zero. And iis required to be ignored as it has no defined meaning. | change to: When the SIU field is zero this field is not used and shall be ignored upon receipt. | Technical |  | Accepted
r2-r2 | Benjamin Rolfe | Blind Creek Associates |  | 10.4.12.1 |  | A "shall only" which is both unverifiable and meaningless "This command shall only be sent by an unassociated device that wishes to associate with a PAN" |  |  |  | Revised | Change “shall only” to “may”
r2-r3 | Benjamin Rolfe | Blind Creek Associates | 614 | 12.3.2 | 2 | Table12-2: " If the recommeded value is not speci fied by the PHY clause the recommended duration of 8 symbols is used." doesn't really mean anything. It's a variable that is set by the higher layer. Likely set based on regulatory requirements or performance tuning both outside the scope of this standard. | Delete sentence about recommended value |  |  | Rejected | Not to be addresses, was withdrawn by the commenter
r2-r4 | Benjamin Rolfe | Blind Creek Associates | 610 | 11.2.8 | 14 | I thought that we were also going to make the CCA ED threshold a PIB attribute (variable). We cowuld add a note in the CAA clause about recommended values. The defined value 10 dB above defined RX sensitivity doesn't make sense wrt regulations that require ED based LBT which will generally define an absolute value (e.g. -65 dBm for 6 GHz U-NII rules and EU rules for SRD). Which is why I wanted to make it variable. Also need to add to table 12-2 (12.3.2) | phyCcaThreshold: Energy Detect Threshold for CCA mode 2 and 3. |  |  | Revised | Change “”Except for the SUN O-QPSK PHY, the ED threshold shall correspond to a received signal power of at most 10 dB greater than the specified receiver sensitivity for that PHY, or in accordance with local regulations. For the SUN O-QPSK PHY, the ED threshold shall comply with the specification In 22.5.13.” to “Unless otherwise specified in this standard for the PHY being used, the ED threshold shall be phyCcaEdThreshold" Add sentence”. Add note after the list to say “NOTE-- The required ED threshold is sometimes specified by local regulations for a given band, and varies region to region and band to band. Add attribute definition in Table 12-2: Name: phyCcaEdThreshold Type: implementation dependent range: implementation dependent description: threshold value for energy above threshold used in CCA. Typically specified in units of power, e.g. dBm, relative to a given frequency bandwidth, for example at most 10 dB greater than the specified receiver sensitivity for that PHY,
r2-r5 | Benjamin Rolfe | Blind Creek Associates | 610 | 11.2.8 | 14 | The ED threshold needs to be an attribute controllable by the upper layer(s). For a plethora of reasons: the 10 dB above defined sensitivity is not functional for some (many) of the PHYs defined in this standard (it won't work). A specific threshold may be required by a regulatory domain for a band (assured by Sod's law not to align with any fixed value we define); In really crowded spetrum, where allowed, dynamic adaptation of the ED threshold is a good thing and shoud be encouraged. And many other reasons ;-). Also we can't really say "shall" wrt local regulation - it's more informational (we already say it's the implementeres responsibility to conform to regulatinons). Just to name a few reasons. | Change sentence here to: "Unless otherwise specified in this standard for the PHY being used, the ED threshold shall be phyCcaEdThreshold" Add sentence; 'note that the required ED threshold is sometimes specified by local regulations for a given band, and vaires region to region and band to band" (note can go in CCA clause or table 12-2) Add attribute definition in Table 12-2: Name: phyCcaEdThreshold Type: implementation dependent range: implementation dependent description: threshold value for energy above threshold used in CCA. Typically specified in units of power, e.g. dBm, relative to a given frequency bandwidth. | Technical | Yes | Revised | Change “”Except for the SUN O-QPSK PHY, the ED threshold shall correspond to a received signal power of at most 10 dB greater than the specified receiver sensitivity for that PHY, or in accordance with local regulations. For the SUN O-QPSK PHY, the ED threshold shall comply with the specification In 22.5.13.” to “Unless otherwise specified in this standard for the PHY being used, the ED threshold shall be phyCcaEdThreshold" Add sentence”. Add note after the list to say “NOTE-- The required ED threshold is sometimes specified by local regulations for a given band, and varies region to region and band to band. Add attribute definition in Table 12-2: Name: phyCcaEdThreshold Type: implementation dependent range: implementation dependent description: threshold value for energy above threshold used in CCA. Typically specified in units of power, e.g. dBm, relative to a given frequency bandwidth, for example at most 10 dB greater than the specified receiver sensitivity for that PHY,

## Statistics
|  | Category |  |  |  | Disposition status |  |  |  | Unresolved |  |  | Editing
Letter ballot | Total | Editorial | Technical | General | Unknown | Accepted | Revised | Rejected | Unresolved | Editorial | Technical | General | Done | Not done
LB197 | 141 | 115 | 21 | 3 | 2 | 89 | 20 | 32 | 0 | 0 | 0 | 0 | 109 | 0
LB197_rogue | 182 | 126 | 56 | 0 | 0 | 151 | 26 | 5 | 0 | 0 | 0 | 0 | 176 | 0
LB200 | 310 | 184 | 125 | 0 | 1 | 226 | 47 | 37 | 0 | 0 | 0 | 0 | 273 | 0
LB200_rogue | 3 | 2 | 1 | 0 | 0 | 3 | 0 | 0 | 0 | 0 | 0 | 0 | 3 | 0
LB202 | 66 | 40 | 25 | 0 | 1 | 53 | 13 | 0 | 0 |  |  |  | 66 | 0
LB202_MEC | 16 | 16 | 0 | 0 | 0 | 4 | 12 | 0 | 0 |  |  |  | 7 | 9
LB202_rogue | 5 | 0 | 2 | 0 | 3 | 1 | 3 | 1 | 0 |  |  |  | 0 | 4
Instructions:
In column B type in the sheet name containing letter ballot comments to get statistics from that sheet. Note, that spaces are not allowed in the sheet names.