## IEEE_Cover
August 2023 |  | P802-15_Comment_Entry_Form.xls
IEEE P802.15
Wireless Personal Area Networks
Project | IEEE P802.15 Working Group for Wireless Personal Area Networks (WPANs)
Title | 802.15 Informal Review and Comment Submission IEEE P802.15.4ab
Date Submitted | Thursday, August 31, 2023
Source | Tim Godfrey
| EPRI | E-mail: tim.godfrey@ieee.org
Re:
Abstract | Comments for First Comment Collection, pre-ballot draft P802.16t_D0.93
Purpose | [This document is used to submit comments for an 802.15 Letter Ballot.]
Notice | This document has been prepared to assist the IEEE P802.15. It is offered as a basis for discussion and is not binding on the contributing individual(s) or organization(s). The material in this document is subject to change in form and content after further study. The contributor(s) reserve(s) the right to add, amend or withdraw material contained herein.
Release | The contributor acknowledges and accepts that this contribution becomes the property of IEEE and may be made publicly available by P802.15.

## Comments
INSTRUCTIONS: Please use this form to enter your comments. When complete please submit with your vote as described in the Letter Ballot Notification Name / Affiliation - These fields are required. Email - please enter a valid email address, this information will NOT be made public. The editors may use these to contact you if there are questions relating to your comment. Page/Sub-clause/Line Number - If you wish to reference multiple pages, provide the details in the comment field. Please specify Table / Figure References in the comment field in addition to the Page and Line Number. Comment/Proposed Change - These fields are required. Enter your comment and proposed change in these fields, respectively. Use plain text characters only. Category: Editorial / Techincal Must be Satisfied? - This field is required. Enter Yes or No and spell out completely. If you vote "No" (Disapprove), the data will be associated with your "No" (Disapprove) vote. This categorization is used to differentiate those comments submitted as part of your "No" (Disapprove) vote from other comments that you may wish to submit. Only those comments that have a "Yes" in the "Must be Satisfied" box will be considered as part of your negative vote. You can remove row 1 if you want after you have read the instructions if you want to get more screen space for comments. | [9 empty] | Resolution
Name | Affiliation | Email | Page | Sub-clause | Line # | Comment | Proposed Change | Category | Must Be Satisfied?
Juha Juntunen | Meteorcomm | juhajuntunen@yahoo.com | 10 | 3 | 15 | "One or more instances of Direct link between two SSs…" This could give an impression a subscriber station can only have multiple links with the same partner. | Remove the word "two". | Editorial | No | Remove "One or more instances of"
Juha Juntunen | Meteorcomm | juhajuntunen@yahoo.com | 13 | 6.3.2.3.8 | 5, 8, 19, 12 | These change instructions in 6.3.2.3.8 belong to Sub-clause 6.3.2.3.9 instead. | Move the instructions to the next section and correct Sub-clause references to be 6.3.2.3.9. | Editorial | No | Change line 5 heading to "6.3.2.3.9 Privacy key management (PKM) messages (PKM-REQ/PKM-RSP)" and corresponding changes to other section references. (In the text of the modified paragraphs, further edit to exclude the use of PKMv1 and other removed security protocols per doc 495)
Juha Juntunen | Meteorcomm | juhajuntunen@yahoo.com | 22 | 6.3.37.3.3 | 18 | "Intra system interference" is a better defined and already used term for "self interference". | Replace "self interference" with "intra system interference". | Editorial | No | Accept
Juha Juntunen | Meteorcomm | juhajuntunen@yahoo.com | 23 | 6.3.37.3.4.2 | 9 | "AIRM starts the super-frame when it boots up and super frame is over a one second." is confusing. Does this mean that super frame is always 1 second in duration as shown in the figures? | Clarify the sentence. Provide a clarification for superframe length. | Technical | Yes | AIRM starts the super-frame when it boots up. The super frame length shall be one second.
Juha Juntunen | Meteorcomm | juhajuntunen@yahoo.com | 32 | Table 6-332 |  | MS MAC Address size column value does not match the description. | Change "1 bit" size to "24 bits". | Technical | Yes | Bit size should be 24, MS should change to SS. Bit size with IF statement should be removed
Juha Juntunen | Meteorcomm | juhajuntunen@yahoo.com | 34 | 6.3.37.7.2 | 9 | "… BS will attempt for retries by resending…" Will link adopted MCS be used here? It would make sense to eventually roll back to using the Robust MCS with the re-transmissions. | Add "using Robust MCS" to the sentence describing the retransmissions behavior. | Technical | No | See resolution in 519r1
Juha Juntunen | Meteorcomm | juhajuntunen@yahoo.com |  |  |  | There are a few instances of "Robust FEC code" and "Robust modulation" throughout the document. | Change all these instnces to "Robust MCS". | Technical | No | Agreed
Juha Juntunen | Meteorcomm | juhajuntunen@yahoo.com | 57 | 8.6.4.1 | 35 | The specification should let the reader know what the upper and lower limits are for the FFT size (if any). | Define FFT size range to be from 1 to 2048. | Technical | Yes | See resolution in 519r1 except change upper bound on FFT size to 2048.
Juha Juntunen | Meteorcomm | juhajuntunen@yahoo.com | 59 | 8.6.4.2.2 | 9 | Delta f is defined here as "subcarrier bandwidth", whereas it is fundamentally "spacing" aka the frequency difference between the carriers. The actual effective "subchannel bandwidth" is less than this value. In the base standard and OFDM in general it is called "subcarrier spacing". | Change all instances of "subcarrier bandwidth" to "subcarrier spacing". | Technical | No | Add an explanatory note that the subchannel bandwidth is the same as subcarrier spacing, but is inclusive of the single-subcarrier case.
Juha Juntunen | Meteorcomm | juhajuntunen@yahoo.com | 60 | 8.6.5.1 | 11 | "Preamble, pilots ALLOC-MSGs are transmitted within every subchannel group. They are not required to be transmitted at every frame." I believe the latter sentence does not apply to pilots. | Change the latter sentence to be: "Preamble and ALLOC-MSG are not required to be transmitted at every frame" | Technical | Yes | Accept proposed change, and also explain that if there is no data, there are no pilots.
Juha Juntunen | Meteorcomm | juhajuntunen@yahoo.com |  | 8.6.7.2 and 8.6.8.2 |  | Need to define how pilot bits are set. Are all pilot bits '1' or will some other pattern be used? |  | Technical | Yes | See resolution in 519r1
Juha Juntunen | Meteorcomm | juhajuntunen@yahoo.com | 61 | 8.6.6.1 |  | There could easily be situations where the pilots are fully aligned and being transmitted at the same time for all subchannels, possibly with constant '1' pilot bit pattern, will this cause issues with PAPR? |  | Technical | Yes | No Change needed
Juha Juntunen | Meteorcomm | juhajuntunen@yahoo.com | 99 | Table 9-2 |  | Size of FSN (modulo 4) is not enough to succesfully defragment a large number of fragments if those happen to arrive unordered. Will ordered delivery be guaranteed? | Increase the size of FSN, set an upper limit for the number of fragments supported, or guarantee ordered delivery. | Technical | Yes | See resolution in 519r1 - replace table 9-2 with resolution
Juha Juntunen | Meteorcomm | juhajuntunen@yahoo.com | 99 | Table 9-2 |  | The specified 'Fragmentation state' bit size (1) does not fit how the contents are described in the 'Notes' field. | Increase the data field size to two bits or change the description. | Technical | Yes | See resolution in 519r1 - replace table 9-2 with resolution
Juha Juntunen | Meteorcomm | juhajuntunen@yahoo.com | 98 | 18.2.2 | 24 | It should be specified whether higher SDU priority based pre-emption is allowed and if so whether the transfer of an interrupted fragmented SDU can be later resumed. |  | Technical | Yes | See resolution in 519r1
Juha Juntunen | Meteorcomm | juhajuntunen@yahoo.com | 96 | 18.2.1 | 32 | If the burst is sent with a broadcast address, it does not make sense for all receiving radios to ACK it. It will create an uncontrollable broadcast storm. It might make sense to explicitly call setting ACK required data field illegal to a broadcast address destination. | "An ACK indication is set based on the presence of any DPP PDU which needs an ACK, and is not allowed for RTS or CTS messages or when the destination is the broadcast address." | Technical | Yes | An ACK indication shall be set based on the presence of any DPP PDU which needs an ACK. An ACK indication shall not be set for RTS, CTS, or when the destination is a broadcast address
Juha Juntunen | Meteorcomm | juhajuntunen@yahoo.com | 101 | 18.3.1 | 3 | It would be useful to state that transmitting SS is not allowed to continue transmitting the next burst with new PDUs to the same remote before it has received an ACK (if ACK is required). | "When an ACK is required, the DPP SS shall not continue transmitting new data to the same DPP SS until it has received the ACK." | Technical | Yes | agree - Add the text in propsed change
Juha Juntunen | Meteorcomm | juhajuntunen@yahoo.com | 103 | 18.3.5 | 23 | Is the idea that RTS (and CTS) would always be transmitted with some fixed pre-known Tx power level and robust MCS? Otherwise the radio receiving RTS cannot determine MCS to be used based on CINR measurement alone. If the idea is to use the fixed power level it should be stated here. |  | Technical | Yes | Adopt change in 519r1, except change “MAX_TX_PWR_Non_Unicast_MSGs” to “TX_PWR_Non_Unicast_MSGs”. Also, in table change "Maximum TX power " to "Configurable TX Power"
Juha Juntunen | Meteorcomm | juhajuntunen@yahoo.com | 104 | 18.3.5.2 | 4 | "DPP SS is considered to be a non-intended DPP SS receiver for a message it receives in which it does not recognize its MAC address or Name." CTRL-MSG does not include "Name". | Change to: "… or the Broadcast MAC address" | Technical | Yes | Replace "name" with "Broadcast MAC Address".
Juha Juntunen | Meteorcomm | juhajuntunen@yahoo.com | 107 | 18.4.2 | 14 | Should add a clarification that the provisioned certificate is tied to the private/public key pair in (2.) |  | Technical | No | Add text to end of (3) that says "The certificate binds the SS identity (MAC address or name) with its private-public key pair."
Juha Juntunen | Meteorcomm | juhajuntunen@yahoo.com | 107 | 18.4.2 | 34 | "Peers are identified by MAC addresses and optionally by Names." Does it mean both MAC address and Name (if provided) are exchanged and should match? Or, do you check only one? The language seem somewhat inconsistent with regards to "MAC address and/or Name" throughout the document. | Review all places where MAC address/Name is discussed. | Technical | No | (Moved to comment 35)
Juha Juntunen | Meteorcomm | juhajuntunen@yahoo.com | 108 | 18.4.2 | 5 | Why would public keys or the peer radios need to be configured? This will make the key management task similarly difficult for both 'manual' and 'automatic' pairing modes. What would really be the purpose of CA for 'manual' mode? |  | Technical | Yes | Change "b) its peer DPP SS CA root c) public key(s)." to b) its peer DPP SS CA root public key(s).
Juha Juntunen | Meteorcomm | juhajuntunen@yahoo.com | 108 | 18.4.2 | 4 | peer DPP SS CA root certificate |  | Technical | No | fixed by resolution above.
Juha Juntunen | Meteorcomm | juhajuntunen@yahoo.com | 110 |  | 8 | How about if in "automatic" mode? |  | Technical | No | Add this text to 18.4.2 (4)(f) "A DPP SS can be configured to use TLS client or TLS server mode. If configured to automatic mode, an independent TLS session starts with each association process. The server or client mode are automatically selected as explained in 18.5.1. "
Juha Juntunen | Meteorcomm | juhajuntunen@yahoo.com | 112 | 18.5.2.1 | 7 | How is the block cipher (such as AES-256) used when PDU payload data size does not match the cipher block size? |  | Technical | Yes | Replace 18.2.5.1 (c) with "Encryption: if preconfigured to use encryption, a DPP SS shall support AES-128 or AES-256 [FIPS 197]."
Juha Juntunen | Meteorcomm | juhajuntunen@yahoo.com | 111 | 18.5.2.1 |  | This section does not explain adequately: - How is TLS handshake data transferred across? (assumption: with data PDUs. Note - this conflicts with the statement elsewhere that only internal management messages would be allowed before fully authenticated) - How do the radios identify TLS handshake from normal data communication? - At what point exactly will authentication and encryption be enabled in the data communication for the PDUs? |  | Technical | Yes | Add this text in 18.2.5.1 In context as shown in comment 28 in document 517r1.
Juha Juntunen | Meteorcomm | juhajuntunen@yahoo.com | 112 | 18.5.2.1 | 28 and 39 | Should be instead: verify that the certificate was signed by the private key corresponding to the peer preconfigured public key |  | Technical | Yes | implement Coment 29 change in 517r1
Juha Juntunen | Meteorcomm | juhajuntunen@yahoo.com | 112 |  |  | "In case of certificate chain, verify the certificate is signed by the public key that is in the certificate." This seems weird. Wouldn't one need to verify the whole certificate chain including validating the topmost signature with the preconfigured root certificate? |  | Technical | Yes | No Change needed
Juha Juntunen | Meteorcomm | juhajuntunen@yahoo.com |  | Table 18-4 |  | Since CMAC/HMAC existence depends on AUTHI value, it would make sense for it to be in the same 'if' statement. |  | Technical | No | implement Comment 31 change to table in 519r1
Juha Juntunen | Meteorcomm | juhajuntunen@yahoo.com |  | Table 18-4 |  | For 'ACK bitmap', Notes column discusses SDUs, which should be PDUs. |  | Technical | No | implement Comment 31 change to table in 519r1
Juha Juntunen | Meteorcomm | juhajuntunen@yahoo.com | 112 | 18.5.2.1 | 6 | "Encryption shall be performed only on the DPP PDUs excluding the DPP PDU header." Should clarify whether management message PDU would be encrypted or not. |  | Technical | Yes | implement Comment 33 change in 519r1
Juha Juntunen | Meteorcomm | juhajuntunen@yahoo.com |  | 18.5.2.1 |  | "… shall terminate the association with that peer" How will the other side of the link know that the association has been terminated? What will be the trigger? Especially, in the case where the previous associated link has been encrypted. |  | Technical | Yes | No Change needed
Yael Luz | Ondas |  |  |  |  | I reviewed all appearances of identity with MAC address / name. There are some inconsistencies. I suggest the following changes: | Implement suggested changes for Comment 34 in 517r1 |  |  | Accepted.
Yael Luz | Ondas |  |  |  |  | I suggest to combine sections 2 and 4 of 18.5.1, as follow: | Implement suggested changes for Comment 35 in 517r1 |  |  | Accepted.
[7 empty] | Reverse the postion in the document of Table 18-11 and Table 18-12. | Editorial |  | Accepted.