## IEEE_Cover
October 2023 |  | P802-15_Comment_Entry_Form.xls
IEEE P802.15
Wireless Personal Area Networks
Project | IEEE P802.15 Working Group for Wireless Personal Area Networks (WPANs)
Title | 802.15 Informal Review and Comment Submission IEEE P802.15.6ma
Date Submitted | Monday, October 9, 2023
Source | Seong-Soon Joo
| KPST | E-mail: ssjoo@etri.sci.kr
Re:
Abstract | Comments for Second Comment Collection, pre-ballot draft P802.15.6ma_D1.7
Purpose | [This document is used to submit comments for an 802.15 Letter Ballot.]
Notice | This document has been prepared to assist the IEEE P802.15. It is offered as a basis for discussion and is not binding on the contributing individual(s) or organization(s). The material in this document is subject to change in form and content after further study. The contributor(s) reserve(s) the right to add, amend or withdraw material contained herein.
Release | The contributor acknowledges and accepts that this contribution becomes the property of IEEE and may be made publicly available by P802.15.

## Comments
Name | Affiliation | Email | Page | Sub-clause | Line # | Comment | Proposed Change | Category | Must Be Satisfied?
Seong-Soon Joo | KPST | ssjoo@etri.sci.kr | 77 | 6.1 | 12 | The revison history must be located in introduction. The general concept of revision is introduced in Clause 4. The overview of revision MAC function will be followed legacy MAC function description. | Sentence "At first a major revision of std.1EEE802.15.6 is described in subclause 6.2 for enhanced dependability in multiple classes of existence" goes to introduction. Sentence "A new definition of a control channel and a data channel in UWB frequency band channels is introduced to ensure enhanced dependability in the classes of new BANs of this revision with the legacy BANs of IEEE802.15.6-2012, and other UWB and narrowband PANs" goes to new clasue 4.5 Coexisting mutlple depedable BANs The description of dependable MAC functions are introduced at the end of 6.1. | General
Seong-Soon Joo | KPST | ssjoo@etri.sci.kr | 77 | 6.2 | 28 | The title of sub-caluse 6.2 is inappropriate as a standard's title. The descrition of 6.2 is inappropriate as a standard description. The location of 6.2 needs to be reallocated in Clause 6. | Change the title "Major revision" into "Dependable BANs". Move 6.2 intto 6.16 Dependable BANs. | General
Seong-Soon Joo | KPST | ssjoo@etri.sci.kr | 80 | 6.3 | 16 | The location of 6.3 needs to be reallocated in Clause 6. | Merge 6.3 MAC functions and 6.18 MAC functions into 6.16 Dependable BANs. | General
Seong-Soon Joo | KPST | ssjoo@etri.sci.kr | 155 | 6.18 | 3 | sub-claus 6.18 is duplicated with 6.3 MAC funtions. | Replace 6.18.1 with 6.3.1. | General
Seong-Soon Joo | KPST | ssjoo@etri.sci.kr | 159 | 6.20 | 5 | Sub-clause "Class of coexistence environment" is written in incomplet setneces. This concept needs to be appeared in the clause 4. | Provide complete description and move to new clasue 4.5 Coexisting mutlple depedable BANs. | Technical
Seong-Soon Joo | KPST | ssjoo@etri.sci.kr | 79 | 6.2.4 | 31, 33, | How to setup the length of superframe is not described. NNMP, NCFP, NCAP are used without definition. | Provide how to determine the length of superframe, NNMP, NCFP, and NCAP with the resritions. | Technical
Seong-Soon Joo | KPST | ssjoo@etri.sci.kr | 82 | 6.3.2 | 7 | In a BAN, the procedure of nodes reconnection for transiting to new superframe structure is not described. | Provide a procedure how to reconnect nodes in a BAN to follow the new superframe structure. | Technical
Seong-Soon Joo | KPST | ssjoo@etri.sci.kr | 73 | 5.8. | 21 | The title of subclause 5.8 is inappropriate. | Propose to change into "MAC frame for dependable BANs" | Technical
Seong-Soon Joo | KPST | ssjoo@etri.sci.kr | 73 | 5.8.1, 5.8.2 | 22 | Two subclauses need to be relocated. | Propose to move the contents of two subclauses into the new subclause 4.5 Coexsiting dependable BANs. | Technical
Seong-Soon Joo | KPST | ssjoo@etri.sci.kr | 76, 77 | 5.8 | 1 | Iincomplete sentences and missing contents. | Provide complete description. | Technical
Seong-Soon Joo | KPST | ssjoo@etri.sci.kr | 157 | 6.19.1, 6.19.2 | 12 | Two subclauses are inappropriate in subcaluse 6.19, need to be relocated. | Propose to move the contents of two subclauses into the new subclause 4.5 Coexsiting dependable BANs. | Technical
Seong-Soon Joo | KPST | ssjoo@etri.sci.kr | 158 | 6.19.3, 6.19.4,6.19.5 | 2 | Three subclauses are incomplete and not aligned with the MAC framr for dependable BANs. | Provide complete description. | Technical