## IEEE_Cover
October 2023 |  | P802-15_Comment_Entry_Form.xls
IEEE P802.15
Wireless Personal Area Networks
Project | IEEE P802.15 Working Group for Wireless Personal Area Networks (WPANs)
Title | 802.15 Informal Review and Comment Submission IEEE P802.15.4ab
Date Submitted | Thursday, August 31, 2023
Source | Vishal Kalkundrikar
| Ondas Networks | E-mail: vishal.k@lekhawireless.com
Re:
Abstract | Comments for First Comment Collection, pre-ballot draft P802.16t_D0.94
Purpose | [This document is used to submit comments for an 802.15 Letter Ballot.]
Notice | This document has been prepared to assist the IEEE P802.15. It is offered as a basis for discussion and is not binding on the contributing individual(s) or organization(s). The material in this document is subject to change in form and content after further study. The contributor(s) reserve(s) the right to add, amend or withdraw material contained herein.
Release | The contributor acknowledges and accepts that this contribution becomes the property of IEEE and may be made publicly available by P802.15.

## Comments
INSTRUCTIONS: Please use this form to enter your comments. When complete please submit with your vote as described in the Letter Ballot Notification Name / Affiliation - These fields are required. Email - please enter a valid email address, this information will NOT be made public. The editors may use these to contact you if there are questions relating to your comment. Page/Sub-clause/Line Number - If you wish to reference multiple pages, provide the details in the comment field. Please specify Table / Figure References in the comment field in addition to the Page and Line Number. Comment/Proposed Change - These fields are required. Enter your comment and proposed change in these fields, respectively. Use plain text characters only. Category: Editorial / Techincal Must be Satisfied? - This field is required. Enter Yes or No and spell out completely. If you vote "No" (Disapprove), the data will be associated with your "No" (Disapprove) vote. This categorization is used to differentiate those comments submitted as part of your "No" (Disapprove) vote from other comments that you may wish to submit. Only those comments that have a "Yes" in the "Must be Satisfied" box will be considered as part of your negative vote. You can remove row 1 if you want after you have read the instructions if you want to get more screen space for comments.
Name | Affiliation | Email | Page | Sub-clause | Line # | Comment | Proposed Change | Category | Must Be Satisfied?
Vishal Kalkundrikar | Ondas Networks | vishal.k@lekhawireless.com | 23 | 6.3.37.1.1 | 13 | Unwanted full stop present | remove the full stop | Editorial | Yes
Vishal Kalkundrikar | Ondas Networks | vishal.k@lekhawireless.com | 23 | 6.3.37.1.1 | 13 | closing bracket is missing and NB-UGS should be UGS | modes (BE, NRTPS, RTPS, ERTPS & NB-UGS) | Editorial | Yes
Vishal Kalkundrikar | Ondas Networks | vishal.k@lekhawireless.com | 29 | 6.3.37.3.4.2 | 1 | Instead of Figure above reference the figure | Refer to Figure 6-221 | Editorial | Yes
Vishal Kalkundrikar | Ondas Networks | vishal.k@lekhawireless.com | 29 | 6.3.37.3.5 | 11 | Table reference is wrong | Table 66-326 | Editorial | Yes
Vishal Kalkundrikar | Ondas Networks | vishal.k@lekhawireless.com | 31 | 6.3.37.4.2 | 1 | ALLOC-MSG needs to be optimized | Replace the ALLOC-MSG and alloc IE table as per the contribution DCN 15-23-0542-00-016t | Technical | Yes
Vishal Kalkundrikar | Ondas Networks | vishal.k@lekhawireless.com | 38 | 6.3.37.7.1 | 9 | Add cross reference to the Subchannel Group Relocation IE | Subchannel Group Relocation IE described in Table 6-334 | Editorial | Yes
Vishal Kalkundrikar | Ondas Networks | vishal.k@lekhawireless.com | 67 | 8.6.6.1 | 2 | Repetion of ratio. | ratio.ratio. | Editorial | Yes
Vishal Kalkundrikar | Ondas Networks | vishal.k@lekhawireless.com | 67 | 8.6.6.1 | 3 | Unwanted " | fading.” | Editorial | Yes
Vishal Kalkundrikar | Ondas Networks | vishal.k@lekhawireless.com | 75 |  |  | Text in page 75,76,77 looks not relevant |  | Editorial | No
Vishal Kalkundrikar | Ondas Networks | vishal.k@lekhawireless.com | 103 | 18.2.2 | 1 | Wrong cross referencing, TLS Message, refer to Table Annex 18-2. | TLS Message, refer to Table Annex 18-2 18-11. | Editorial | Yes
Vishal Kalkundrikar | Ondas Networks | vishal.k@lekhawireless.com | 103 | 18.2.2 | 10 | Spelling mistake "Withing" | Withing | Editorial | Yes
Vishal Kalkundrikar | Ondas Networks | vishal.k@lekhawireless.com | 107 | 18.3.5 | 21 | Spelling mistake e.s. | e.s.g., | Editorial | Yes
Yael Luz | Ondas Networks | Yael.luz@ondasnetworks.com | 111 | 18.4.2 | 16-20 | The sentence starts with "the certificate binds …" is duplicated with different values. The first one is wrong. | Remove: "The certificate binds the SS identity (MAC address or Broadcast MAC address) with its public/ private key pair." | Editorial | Yes