## IEEE_Cover
November 2023 |  | DCN 15-23-0565-02-04me
IEEE P802.15
Wireless Personal Area Networks
Project | IEEE P802.15 Working Group for Wireless Personal Area Networks (WPANs)
Title | 802.15 Letter Ballot Consolidated Comments LB 200 IEEE P802.15.4me
Date Submitted | 2023-07-24
Source | Gary Stuebing
Cisco Systems
| North Myrtle Beach, SC | E-mail: gstuebin@cisco.com
Re:
Abstract | Comments for Letter Ballot 197
Purpose | [This document is used to submit comments for an 802.15 Letter Ballot.]
Notice | This document has been prepared to assist the IEEE P802.15. It is offered as a basis for discussion and is not binding on the contributing individual(s) or organization(s). The material in this document is subject to change in form and content after further study. The contributor(s) reserve(s) the right to add, amend or withdraw material contained herein.
Release | The contributor acknowledges and accepts that this contribution becomes the property of IEEE and may be made publicly available by P802.15.

## Comments
Name | Affiliation | Page | Sub-clause | Line # | Comment | Proposed Change | Category | Must Be Satisfied?
Tero Kivinen | Self | 15 | Introduction line 37 |  | The paragraph about the 2015 group formation etc is no longer needed. | Remove the paragraph about 2015 revision PAR and balloting etc. | Editorial | No
Tero Kivinen | Self | 50 | 5.4.1 | 27 | The Figure 5-1 is bitmap and refers to the RFD and FFD, which were removed from the standard. | Redraw the figure and remove RFD and FFD from the figure. | Technical | No
Tero Kivinen | Self | 51 | 5.4.2 | 19 | This paragraph is about TSCH, move it to 10.3.1 TSCH overview. | Move lines 19-20 to section 10.3.1. | Technical | No
Tero Kivinen | Self | 51 | 5.4.2 | 21 | This paragraph is about LECIM, move it to 10.14.1 LECIM overview. | Move lines 21-24 to section 10.14.1. | Technical | No
Tero Kivinen | Self | 52 | 5.4.3 | 7 | The figure 5-2 is bitmap. | Redraw to be vector graphics figure. | Editorial | No
Tero Kivinen | Self | 52 | 5.4.3 | 8 | This paragraph is about TMCTP, move it to 10.8.1 TMCTP overview. | Move lines 8-18 to section 10.8.1, including figure 5-2. Check expansions of acronyms in the draft, and make sure the first uses are expanded and remove expansions from here. | Technical | No
Tero Kivinen | Self | 55 | 5.6.2.2 | 12 | Change "beacon-enabled PAN" to "PAN using periodic beacons for synchronization". | There other types of PANs than just beacon-enabled PAN (superframe structure PAN) using beacons. Change to use generic term. | Technical | No
Tero Kivinen | Self | 55 | 5.6.2.2 | 13 | Change "superframe structure" to "PAN". | There are more than one type of PAN using beacons, than just superframe structure, but in all cases we first need to synchronize with PAN before we can send in those cases. | Technical | No
Tero Kivinen | Self | 55 | 5.6.2.2 | 15 | Change "nonbeacon-enabled PAN" to "PAN not using periodic beacons". | As specified in comment | Technical | No
Tero Kivinen | Self | 55 | 5.6.2.3 | 18 | Replace the term a beacon-enabled PAN with better one. | If this section only covers superframe structure then replace it with "PAN using superframe structure", if this overs all cases where periodic beacons is used replace with "PAN using periodic beacons". | Technical | No
Tero Kivinen | Self | 55 | 5.6.2.3 | 23 | Replace the term a nonbeacon-enabled PAN with better one. | If first paragraph of this section only covered superframe structure then replace it with "PAN not using superframe structure", if this overs all cases where periodic beacons is used replace with "PAN not using periodic beacons". | Technical | No
Tero Kivinen | Self | 56 | 5.6.4 | 6 | This is not first use of the IE. | Do not expand here. | Editorial | No
Tero Kivinen | Self | 56 | 5.6.4 | 5 | This is first use of IE. | Expand here. | Editorial | No
Tero Kivinen | Self | 56 | 5.6.5.1 | 11 | The unslotted CSMA-CA is used for PANs not using periodic beacons, update this to match. | Change "used in nonbeacon-enabled PANs" to "used in PANs not using periodic beacons" | Technical | No
Tero Kivinen | Self | 56 | 5.6.5.1 | 12 | The slotted CSMA-CA is used for PANs using periodic beacons, update this to match. | Change "used in beacon-enabled PANs" to "used in PANs using periodic beacons" | Technical | No
Tero Kivinen | Self | 57 | 5.6.5.4 | 6 | I think we now have frames without CRC and FCS fields. | Change "in every PSDU" to "in PSDUs". | Technical | No
Tero Kivinen | Self | 61 | 6.2 | 7 | Reference to Table 8-32 is wrong, it shoul be 8-36. | Fix the reference | Editorial | No
Tero Kivinen | Self | 62 | 6.3.1 | 6 | This will be first use of CAP when paragraph in 5.4.3 will be moved to 10.x. | Expand CAP here. | Editorial | No
Tero Kivinen | Self | 62 | 6.3.2.1 | 13 | Slotted CSMA-CA is mostly related to the old superframe structure but is also used for some other cases like DSME (I think). | Should slotted CSMA-CA text be moved to the 10.x (superframe structure or new section). | Technical | No
Tero Kivinen | Self | 62 | 6.3.2.1 | 15 | Replace beacon-enabled PAN with better term. | Replace with either "PAN using superframe structure", or "PAN using periodic beacons". | Technical | No
Tero Kivinen | Self | 64 | 6.4.1.1 | 32 | Change "beacon-enabled PAN" with "PAN using periodic beacons". | In all cases where we are using periodic beacons, we will recommence beacon transmissions after scan is finished. | Technical | No
Tero Kivinen | Self | 65 | 6.4.1.2 | 1 | The ScanDuration parameter uses aBaseSuperframeDuration when calculating the actual timing. | Perhaps the ScanDuration should be changed to use milliseconds instead of using this formula. This would require changes also in 8.2.7. | Technical | No
Tero Kivinen | Self | 66 | 6.4.2.3 | 22 | I think whole 6.4.2.3 only relates to the superframe structure, so it should be moved to 10.2.3a. | Move 6.4.2.3 to 10.2.3.2. | Technical | No
Tero Kivinen | Self | 67 | 6.4.2.3 | 1 | In Figure 6-4 change PanId and ShortAddress to macPanId and macShortAddress to match actual pib attribute names. | Change PanId to macPanId and ShortAddress to macShortAddress in figure 6-4. | Technical | No
Tero Kivinen | Self | 67 | 6.4.3 | 1 | The section 6.4.3 really relates only to old superframe structure. | Move 6.4.3 to 10.2.3.3. | Technical | No
Tero Kivinen | Self | 68 | 6.5.1 | 3 | The first sentence is not needed anymore, as most of the text is elsewhere. | Remove first sentence saying "This subclause specifies the procedures for coordinators to generate Beacon frames and for devices to synchronize with a coordinator." | Technical | No
Tero Kivinen | Self | 68 | 6.6.1 | 10 | The 1st, 3rd and 4th paragraph should be combined. | Combine the paragraphs related to the DSN, BSN and EBSN as one as follows: "Each device shall keep three separate sequence numbers: data sequence number (DSN) stored in macDsn and used when generating Data or MAC command frames with Sequence Number field; beacon sequence number (BSN) stored in macBsn and used when generating Beacon frame; and enhanced beacon sequence number (EBSN) stored in maceEbsn and used when generating enhanced beacon frames. Each of the sequence numbers is initialized to random value, and stored to associated MAC PIB attribute. Each time a frame is generated, the MAC sublayer shall copy the value of related MAC PIB attribute into a Sequence Number field of the MHR of the outgoing frame and then increment relevant MAC PIB attribute by one. The sequence numbers stored in the MAC PIB attributes shall roll over upon reaching maximum value representable in the Sequence Number field. Each device shall generate exactly one Seqeunce Number regardless of the number of unique devices with which it wishes to communicate. | Technical | No
Tero Kivinen | Self | 68 | 6.6.1 | 40 | Change "nonbeacon-enabled PAN" to "PAN not using periodic beacons". | I think if periodic beacons are used we do use slotted CSMA-CA. | Technical | No
Tero Kivinen | Self | 69 | 6.6.1 | 1 | The beginning of the paragraph covers all cases, so there is no point of listing it. | Remove "For either a beacon-enabled PAN or a nonbeacon-enabled PAN, ". | Technical | No
Tero Kivinen | Self | 71 | 6.6.3.3 | 31 | Replace nonbeacon-enabled with better term. | Replace "nonbeacon-enabled PAN" with "PAN not using periodic beacons". | Technical | No
Tero Kivinen | Self | 73 | 6.6.4 | 11 | Is the list of different types of PANs exhaustive? | If so then replace "beacon-enabled PAN", with "PAN using superframe structure". If not then replace "beacon-enabled PANs, TSCH PANs, and DSME PANs", with "PANs using periodic beacons". | Technical | No
Tero Kivinen | Self | 73 | 6.6.4 | 15 | Get rid of beacon-enabled term. | Replace "beacon enabled PAN" with "PAN using superframe structure". | Technical | No
Tero Kivinen | Self | 74 | 6.6.5 | 2 | Is this full list? | If so then replace "beacon-enabled PAN" with "PAN using superframe structure". | Technical | No
Tero Kivinen | Self | 77 | 7.2.1 | 8 | Link to Table 7-1 is broken. | Fix the link. | Editorial | No
Tero Kivinen | Self | 78 | 7.2.2.2 | 8 | Link to Table 7-1 is broken. | Fix the link. | Editorial | No
Tero Kivinen | Self | 79 | 7.2.2.4 | 4 | The sentence is confusing. If I understand it correctly it is saying that for nonbeacon-enabled PANs frame pending can be used only by beacons, or frames transmitted at any time? | Split sentence in two, one for nonbeacon-enabled PAN and another sentence for beacon-enabled PANs. Also do not use beacon-enabled and non-beacon enabled terms. | Technical | No
Tero Kivinen | Self | 80 | 7.2.2.9 | 12 | Link to Table 7-3 is broken. | Fix the link. | Editorial | No
Tero Kivinen | Self | 81 | 7.2.2.10 | 1 | Link to Table 7-4 is broken. | Fix the link. Check other links to tables, I think all of them are broken. | Editorial | No
Tero Kivinen | Self | 81 | 7.2.3 | 10 | For enhanced beacon the sequence number field shall specify EBSN, so this sentence is not correct. | Change to "For Beacon or Enhanced Beacon frames, the Sequence Number field shall specify a BSN or EBSN. | Technical | No
Tero Kivinen | Self | 86 | 7.3.1.2 | 2 | Link to Table 7-1 is broken. | Fix the link. | Editorial | No
Tero Kivinen | Self | 86 | 7.3.1.2 | 30 | Link to Table 7-2 is broken. | Fix the link. | Editorial | No
Tero Kivinen | Self | 91 | 7.3.3 | 14 | Broken link to table 7-3. | Fix the link. | Editorial | No
Tero Kivinen | Self | 92 | 7.3.4.3 | 14 | Broken link to table 7-11. | Fix the link. | Editorial | No
Tero Kivinen | Self | 93 | 7.3.5.2 | 3 | Broken link to table 7-1. | Fix the link. | Editorial | No
Tero Kivinen | Self | 93 | 7.3.5.4 | 9 | Broken link to table 7-3. | Fix the link. | Editorial | No
Tero Kivinen | Self | 93 | 7.3.5.5 | 13 | Broken link to table 7-3. | Fix the link. | Editorial | No
Tero Kivinen | Self | 95 | 7.3.6 | 5 | Broken link to table 7-5. | Fix the link. | Editorial | No
Tero Kivinen | Self | 95 | 7.4.1 | 12 | Broken link to table 7-6. | Fix the link. | Editorial | No
Tero Kivinen | Self | 96 | 7.4.2.1 | 5 | Broken link to table 7-7. | Fix the link. | Editorial | No
Tero Kivinen | Self | 99 | 7.4.3.1 | 11 | Broken link to table 7-8. | Fix the link. | Editorial | No
Tero Kivinen | Self | 100 | 7.4.4.1 | 11 | Broken link to table 7-9. | Fix the link. | Editorial | No
Tero Kivinen | Self | 100 | 7.4.4.1 | 14 | Broken link to table 7-10. | Fix the link. | Editorial | No
Tero Kivinen | Self | 106 | 7.5.1 | 5 | Broken link to table 7-11. | Fix the link. | Editorial | No
Tero Kivinen | Self | 110 | 8.2.1 | 17 | Link to table 8-1 is broken. | Fix the link. | Editorial | No
Tero Kivinen | Self | 111 | 8.2.1 | 1 | MLME-STS is optional, mark it so. | Add * to the 10.28.9.4.1 and 10.28.9.4.2 of MLME-STS. | Technical | No
Tero Kivinen | Self | 113 | 8.2.3.2 | 35 | Link to Table 8-2 is broken. | Fix the link. All the links in 8 to tables seem to be broken. | Editorial | No
Tero Kivinen | Self | 113 | 8.2.3.2 | 21 | The sentence about SDU does not make sense. | I think this is leftover when we had psdu directly as parameter, now we parse Ie Lists and the pending addresses out and we have separate BeaconPayload. The field names listed are also old (should be GTS info, Pending addresses etc). | Technical | No
Tero Kivinen | Self | 113 | 8.2.3.2 | 25 | We have both Bsn and Ebsn in the parameter list, but only one of them can be present at one time. | Remove one of the sequence numbers. | Technical | No
Tero Kivinen | Self | 113 | 8.2.3.2 | 26 | We have PanDescriptor which contains information about the beacon we found, but some of the fields are also present in the parameters directly. There is no point of duplicating the information. | Move AddrList, BeaconType, HeaderIeList, PayloadIeList and BeaconPayload to PANDescriptor structure. | Technical | No
Tero Kivinen | Self | 113 | 8.2.3 | 3 | Add new subsection 8.2.2a Security parameters. | Add new subsection Security Parameters, which defines a security parameter descriptor secParameterDescriptor with SecurityLevel, KeyIdMode, KeySource, KeyIndex fields. Change all places where we refer those four parameters to have on parameter with type of secParameterDescriptor instead and refer to this new section. | Technical | No
Tero Kivinen | Self | 113 | 8.2.3.1 | 6 | Remove nonbeacon-enabled term. | Change "nonbeacon-enabled PAN", with PAN not using periodic beacons. | Technical | No
Tero Kivinen | Self | 114 | 8.2.3.2 | 1 | In Table 8-2 we have both PendAddrSpec and AddrList, but the PendAddrSpec only contains number of short and extended addresses, so there is no point of sending that to upper layer. On the other hand the AddrList is defined to be only set of extended addresses, where there can also be short addresses. | Remove PendAddrSpec, and change AddList to be set of addresses (remove extended). | Technical | No
Tero Kivinen | Self | 115 | 8.2.3.2 | 1 | In the PANDescriptor, there is no point of having some of the IEs parsed out, but not a list of other IEs. | Remove DsmeSuperframeSpecification, TimeSyncronizationSpecification, BeaconBitmap, ChanneHoppingSpecification, TrleDescriptor, and add HeaderIeList, PayloadIeList, and BeaconPayload. | Technical | No
Tero Kivinen | Self | 117 | 8.2.3.3 | 1 | The Status valid range contains error codes that are already covered by 8.2.2. Replace them with reference to 8.2.2. | Change "SUCCESS, TRANSACTION_OVERFLOW, TRANSACTION_EXPIRED, CHANNEL_ACCESS_FAILURE, NO_ACK, COUNTER_ERROR, FRAME_TOO_LONG, IMPROPER_KEY_TYPE, IMPROPER_SECURITY_LEVEL, SECURITY_ERROR, UNAVAILABLE_KEY, UNSUPPORTED_LEGACY, UNSUPPORTED_SECURITY, INVALID_PARAMETER" to "SUCCESS, IMPROPER_IE_SECURITY. Also see 8.2.2." | Technical | No
Tero Kivinen | Self | 118 | 8.2.3.4 | 21 | This can also be used for multipurpose frames, so that should be included in the list. | Change "MAC Command frame or" to "MAC Command frame, Multipurpose frame or" | Technical | No
Tero Kivinen | Self | 118 | 8.2.3.3 | 6 | Remove TRANSACTION_OVERFLOW, TRANSACTION_EXPIRED, CHANNEL_ACCESS_FAILURE, NO_ACK, and INVALID_PARAMETER from the list. Also remove the "A security error, as defined in 9.2". All those are already covered by 8.2.2. Only specific error is the IMPROPER_IE_SECURITY which stays here. | Remove errors that are described in 8.2.2. | Technical | No
Tero Kivinen | Self | 122 | 8.2.4.4 | 3 | The secDeviceDescriptor is not a link. | Change secDeviceDescriptor to link, also on lines 5 and 6. | Editorial | No
Tero Kivinen | Self | 123 | 8.2.4.5 | 6 | Wrong spelling of PibAttribute. | Change PIBAttribute to PibAttribute. | Editorial | No
Tero Kivinen | Self | 124 | 8.2.6.2 | 16 | This interface is very confusing, especially when there are so many different ways of using this for different types of devices. | Remove RxOnTime, RxOnDuration and RxAutoOff from the parameter list and replace them with RxInstanceList, i.e., list of RxInstances. Each RxInstance item contains RxOnTime, RxOnDuration and RxAutoOff for that specific instance. In the generic text explain what is used as a time reference for the RxOnTime in different cases (using superframe structure as a PAN coordinator, using superframe structure but not a pan coordiantor, not using superframe structure, or usin ERDEV). There is no reason why the non superframe systems can't use the RxOnTime relative to the timestamp received in the other primitives. Also why not all systems can't use list of RxInstances instead of just one, so allow that to all devices, but say that there is implemententation depending limit for that maximum number of items in list which might be one. | Technical | No
Tero Kivinen | Self | 124 | 8.2.6.2 | 24 | Remove beacon-enabled terms. | Replace "beacon-enabled PAN" with "PAN using superframe structure". | Technical | No
Tero Kivinen | Self | 124 | 8.2.6.2 | 24 | How is this used in other places where using other periodic beacons? Is there any reason for ignoring the RxOnTime for other PANs. | As TimeStamp parameter is in the MCPS-DATA.indication, and MCPS-DATA.confirm ect, and the ERDEV already use them, why not allow other PANs to use it too. | Technical | No
Tero Kivinen | Self | 125 | 8.2.6.2 | 1 | RxOnTime has this text saying this is 24-bit value with 20 bits of precision and with lowest 4 bits being the least significant. The Timestamp is defined to be accurate to 16 symbol periods, so I assume both of these are trying to say same. | Add new section 6.5.1a Timestamps and move description of the timestamps there, include also references to RSTU etc there. Then change RxOnTime to refer to that, same for other cases where Timestamp is referenced. | Technical | No
Tero Kivinen | Self | 125 | 8.2.6.2 | 1 | The RxOnDuration description does not include anything for the ERDEV, but the text explains that. | Make the consistent. | Technical | No
Tero Kivinen | Self | 125 | 8.2.6.2 | 1 | RxOnTime description of the ERDEV does not really specify the start time of the time. It refers to 10.28.1.5 for RSTU, which tells the length of the unit, but does not tell which value is the zero value for it. I.e., I assume it is always assumed there is some kind of ranging scheduing system having some length and the timestamps will wrap to zero at the end of that or something. | Specify what is the zero time for the timestamps in the RxOnTime and other cases using RSTU for ERDEV devices and tiemstamps. | Technical | No
Tero Kivinen | Self | 125 | 8.2.6.2 | 1 | In DeferPermit description to not use non-beacon enabled PAN term. | Rewrite the DeferPermit description to not use non-beacon enabled PAN term. | Technical | No
Tero Kivinen | Self | 126 | 8.2.6.2 | 12 | This sentence is very confused way of saying that if new MLME-RX-ENABLE.request is issued, the new list replaces the old list. | Replace with text saying that new list replaces old one. | Technical | No
Tero Kivinen | Self | 126 | 8.2.6.2 | 24 | This text is only relevant to the superframe structure, but it does not say so. | Rewrite this and next paragraph to cover both superframe structure and when using ERDEV, i.e., talk about whether it will be longer than the current scheduled time etc... | Technical | No
Tero Kivinen | Self | 126 | 8.2.6.2 | 16 | This paragraph says DeferPermit and RxOnTime are not used in nonbeacon-enabled PANs. | Is there reason why we can't use them there. Change to allow them to be used there too. | Technical | No
Tero Kivinen | Self | 126 | 8.2.6.2 | 19 | I think ERDEVs are always non-beacon-enabled PANs. | Remove "on a non-beacon-enabled PAN". | Technical | No
Tero Kivinen | Self | 127 | 8.2.6.3 | 6 | In the Status there is extra newline in the Valid range column. | Remove newline. | Editorial | No
Tero Kivinen | Self | 128 | 8.2.6.4 | 9 | This is not a proper note. | Change to real note. | Editorial | No
Tero Kivinen | Self | 128 | 8.2.7.1 | 13 | These primitives can also be used to do other types of scans (orphan, enhanced active scan, rit scan etc). | Add bit more text here explaining what these primitives are used for. | Technical | No
Tero Kivinen | Self | 129 | 8.2.7.2 | 22 | In the ScanType the list of optional scan types is not matching the one in 6.4.1. | Make lists of optional scan types consistent. | Technical | No
Tero Kivinen | Self | 129 | 8.2.7.2 | 18 | The Mpm scan is quite different compared to the normal scan. Perhaps this should be separated and moved to 10.9.3a. | Move MPM scan to 10.9.3a. | Technical | No
Tero Kivinen | Self | 130 | 8.2.7.2 | 1 | In MpmScanDurationBPan description replace beacon-enabled PAN with PAN using superframe structure. | As specified in comment. | Technical | No
Tero Kivinen | Self | 130 | 8.2.7.2 | 1 | In MpmScanDurationNbPan description replace nonbeacon-enabled PAN with PAN not using superframe structure. | As specified in comment. | Technical | No
Tero Kivinen | Self | 131 | 8.2.7.3 | 24 | Change the list of scan types in ScanType valid range to be in same order than ScanType in request. | Change list to "ED,ACTIVE,PASSIVE,ORPHAN, ENHANCED_ACTIVE_ SCAN,RIT_PASSIVE" | Editorial | No
Tero Kivinen | Self | 131 | 8.2.7.3 | 24 | The description of ScanType refers to this table. | Change Table 8-17 to 8-16. | Editorial | No
Tero Kivinen | Self | 131 | 8.2.7.3 | 24 | The EnergyDetectList is null for other types of scan too (rit passive etc). | Change "active, passive, and orphan scans" to "other types of scans". | Technical | No
Tero Kivinen | Self | 131 | 8.2.7.3 | 24 | We do not need ResultListSize parameter. | This is conceptual interface, thus each lists have implicit lengths, thus there is no point of having ResultListSize. Remove ResultListSize parameter. | Technical | No
Tero Kivinen | Self | 132 | 8.2.7.3 | 1 | The HrpUwbEnergyDetectList description is not complete. If we are scanning multiple channels on Hrp is this one list for each channel or is this over all channels etc. How are those measurements taken, what does the values in the list mean? | Specify how the HrpUwbEnergyDetectList is generated. | Technical | No
Tero Kivinen | Self | 132 | 8.2.7.3 | 2 | Empty line. | Remove empty line. | Editorial | No
Tero Kivinen | Self | 132 | 8.2.7.3 | 14 | The first sentence is not needed when we remove ResultListSize. | Remove "If the MLME-SCAN.request primitive requested an orphan scan, the ResultListSize parameter will be set to zero." | Technical | No
Tero Kivinen | Self | 133 | 8.2.7.3 | 9 | The 6.4.1 does not fully describe HRP UWB scan. There is no single section describing it. | Remove the last sentence, as I do not think we have any real reference where the HRP UWB scan is described. There is sentence here and there, but no real description. For example what is the difference between the HrpUwbEnergyDetectList and EnergyDetectList. | Technical | No
Tero Kivinen | Self | 133 | 8.2.7.3 | 1 | This description lists when the parameters are valid, so we do not need to repeat that in the Table 8-17. | Remove description when parameters are null from the table 8-17. Add rit passive and enhanced active to the list first list. I would also assume that DetectedCategory is null for those scans. | Technical | No
Tero Kivinen | Self | 133 | 8.2.7.3 | 4 | The ED scan does not return pan descriptors, so there is no point of returning limit reached in that case. On the other hand rit passive and enhanced active scan should be listed here. | Remove ED from the list, and add rit passive and enhanced active to list. | Technical | No
Tero Kivinen | Self | 133 | 8.2.8 | 10 | Move this to 10.2.7a.1. | MLME-START MLME calls are only used by the superframe structure so move them there. | Technical | No
Tero Kivinen | Self | 136 | 8.2.8.2 | 8 | Remove beacon-enabled term. | Change "beacon-enabled network" with "PAN using superframe structure". | Technical | No
Tero Kivinen | Self | 136 | 8.2.8.2 | 12 | Remove nonbeacon-enabled term. | Change "nonbeacon-enabled PAN" with "PAN not using superframe structure". | Technical | No
Tero Kivinen | Self | 137 | 8.2.8.3 | 6 | CHANNEL_ACCESS_FAILURE is already covered by the 8.2.2. | Remove CHANNEL_ACCESS_FAILURE from the list. | Technical | No
Tero Kivinen | Self | 137 | 8.2.8.3 | 7 | FRAME_TOO_LONG is already covered by the 8.2.2. | Remove FRAME_TOO_LONG from the list. | Technical | No
Tero Kivinen | Self | 137 | 8.2.8.3 | 11 | Security error codes are already covered by the 8.2.2. | Remove a security error code from the list. | Technical | No
Tero Kivinen | Self | 137 | 8.2.9 | 2 | Move this to 10.2.7a.2. | MLME-START MLME calls are only used by the superframe structure so move them there. | Technical | No
Tero Kivinen | Self | 137 | 8.2.9.2 | 25 | Remove beacon-enabled term. | Replace "beacon-enabled PAN", with "PAN using periodic beacons". | Technical | No
Tero Kivinen | Self | 139 | 8.2.10.1 | 20 | Remove nonbeacon-enabled PAN. | Remove "in a nonbeacon-enabled PAN". | Technical | No
Tero Kivinen | Self | 141 | 8.2.10.1 | 2 | Remove nonbeacon-enabled PAN. | Either remove "in a nonbeacon-enabled PAN" or as lines 1-3 seems to be duplicate of the P139L19-L22, Remove lines 1-3. | Technical | No
Tero Kivinen | Self | 142 | 8.2.10.1 | 3 | The BeaconType is enumeration, not number. | Change one to ENHANCED BEACON. | Technical | No
Tero Kivinen | Self | 144 | 8.3.1 | 8 | Broken link 6.9. | Fix the reference to 10.28. | Editorial | No
Tero Kivinen | Self | 144 | 8.3.1 | 11 | Broken link 15.2. | Change 15.2 to 16.2. | Technical | No
Tero Kivinen | Self | 144 | 8.3.1 | 4 | We are using asterisk instead of diamond. | Change diamond to asterisk. | Editorial | No
Tero Kivinen | Self | 144 | 8.3.1 | 6 | Move text starting from line 6 to new subsection 8.3.1a Ranging. | Move P144L6-P145L9 to that new subsection. | Technical | No
Tero Kivinen | Self | 145 | 8.3.2 | 24 | The TxOptions in 802.15.4-2006 was replaced with separate AckTx, GtsTx, and IndirectTx fields, but the text was not updated to match. | Either update the txt to refer to individual fields, or remove AckTx, GtsTx, IndirectTx as parameters, and add TxOptions back but not as bitmap but as structure having separate fields, including AckTx, GtsTx, IndirectTx, UwbPrf, UwbPreambleSymbolRepetions, DataRate, PanIdSuppressed, SeqNumSuppressed, SendMultipurpose, FrakPolicy, CriticalEventMessage. | Technical | No
Tero Kivinen | Self | 145 | 8.3.2 | 44 | Move TxOption related text to separate subsection. | Add 8.3.2.1b Transmit options and move txt from P145L44-P148L18 there, including the definition of new TxOption structure. | Technical | No
Tero Kivinen | Self | 148 | 8.3.2 | 22 | Broken reference to 7.4.4.35. | Fix to 10.28.8.1. | Editorial | No
Tero Kivinen | Self | 148 | 8.3.2 | 21 | Move all ranging related text to separate subsection 8.3.2.2 Ranging. | Add 8.3.2.1 General, include generic text there, but move P148L21- to 8.3.2.2 Ranging section , including description of Table 8-28. | Technical | No
Tero Kivinen | Self | 148 | 8.3.2 | 5 | It is not clear which algorithm should be used in which cases. | I think PANs using periodic beacons use the sloted CSMA-CA, so change "beacon-enabled PAN" to "PAN using periodic beacons", and "for a nonbeacon-enabled PAN", with "in other cases". | Technical | No
Tero Kivinen | Self | 148 | 8.3.2 | 14 | It is not clear which algorithm should be used in which cases. | I think PANs using periodic beacons use the sloted CSMA-CA, so change "beacon-enabled PAN" to "PAN using periodic beacons", and "for a nonbeacon-enabled PAN", with "for PAN not using periodic beacons". | Technical | No
Tero Kivinen | Self | 155 | 8.3.4 | 2 | We have no way of knowing whether the frame was data or multipurpose frame from the indication. | Should we have parameter telling that? If so add one. | Technical | No
Tero Kivinen | Self | 155 | 8.3.4 | 5 | Move the ranging related text to separate subsection 8.3.4.2 Ranging report. | Move P155L5- P158L8 to that subsection including table 8-31. | Technical | No
Tero Kivinen | Self | 160 | 8.4.2 | 5 | Table 8-34 has empty rows, remove them. | Check all tables, and remove empty rows from them. | Editorial | No
Tero Kivinen | Self | 160 | 8.4.2 | 5 | Make the MAC constants a references throughout the document. | Change first column to be reference column, and replace all uses of constants to cross-references to them. | Editorial | No
Tero Kivinen | Self | 161 | 8.4.3.1 | 5 | Move the dagger and asterisk marks from the atteribute name to the type field. | This way when the mac pib attributes are made cross-references there is no dagger or asterisk marks on them. | Editorial | No
Tero Kivinen | Self | 161 | 8.4.3.1 | 8 | Change mac attributes to be references. | Make first column so it can be used as cross-reference marker, and replace all uses of mac pib attributes with references to here. | Editorial | No
Tero Kivinen | Self | 161 | 8.4.3.1 | 8 | Table 8-35 contains empty rows. | Remove empty rows. | Editorial | No
Tero Kivinen | Self | 161 | 8.4.3.1 | 8 | There are pib attributes in the Table 8-35 etc, which are optional, but which are not marked as such. | Search for pib attributes in the body of text, and if they are only found in section 10, mark them optional. | Editorial | No
Tero Kivinen | Self | 161 | 8.4.3.1 | 8 | Sort the Table 8-35 in alphabetical order. | It is easier to find attributes if the table is in alphabetical order. | Technical | No
Tero Kivinen | Self | 163 | 8.4.3.1 | 1 | macNotifyAllBeacons description reference to 6.3.2 is wrong. | Replace with 10.2.6 | Technical | No
Tero Kivinen | Self | 164 | 8.4.3.1 | 1 | macRxOnWhenIdle is only relevant in PAN using superframe structure. | Change "beacon enabled PAN" to "PAN using superframe structure", and "nonbeacon-enabled PAN" to "PAN not using superframe structure". | Technical | No
Tero Kivinen | Self | 165 | 8.4.3.1 | 1 | macCoordRealignSecurityLevel etc should be moved to the security-related MAC PIB attribures, and renamed to have sec* prefix. | The security-related MAC PIB attributes already contains other similar ones like secAutoRequestSecurityLevel and secEnhacnedBeaconSecurityLevel. | Technical | No
Tero Kivinen | Self | 166 | 8.4.3.1 | 1 | macBeaconSecurityLevel etc should be moved to the security-related MAC PIB attribures, and renamed to have sec* prefix. | The security-related MAC PIB attributes already contains other similar ones like secAutoRequestSecurityLevel and secEnhacnedBeaconSecurityLevel. | Technical | No
Tero Kivinen | Self | 167 | 8.4.3.2 | 1 | Sort the Table 8-36 in alphabetical order. | It is easier to find attributes if the table is in alphabetical order. | Technical | No
Tero Kivinen | Self | 167 | 8.4.3.12 | 1 | Move the dagger and asterisk marks from the atteribute name to the type field. | This way when the mac pib attributes are made cross-references there is no dagger or asterisk marks on them. | Editorial | No
Tero Kivinen | Self | 167 | 8.4.3.2 | 1 | Change mac attributes to be references. | Make first column so it can be used as cross-reference marker, and replace all uses of mac pib attributes with references to here. | Editorial | No
Tero Kivinen | Self | 167 | 8.4.3.2 | 1 | For each *Capable attribute add reference to section in 10. | Add references to the different optional features. | Editorial | No
Tero Kivinen | Self | 167 | 8.4.3.2 | 1 | In table 8-36 for each *Capable and *Enabled entry we do not need to list what value FALSE means. | It is enough to say "If TRUE, device is using/capable of ". There is no point of saying "A value of FALSE indicates that the device is not capable of ..." or "A value of FALSE indicates that the device is not using functionality ...". Remove those extra sentences listing those cases about FALSE. | Technical | No
Tero Kivinen | Self | 168 | 8.4.3.3 | 1 | Sort the Table 8-37 in alphabetical order. | It is easier to find attributes if the table is in alphabetical order. | Technical | No
Tero Kivinen | Self | 168 | 8.4.3.3 | 1 | Change mac attributes to be references. | Make first column so it can be used as cross-reference marker, and replace all uses of mac pib attributes with references to here. | Editorial | No
Tero Kivinen | Self | 168 | 8.4.3.4 | 3 | Sort the Table 8-38 in alphabetical order. | It is easier to find attributes if the table is in alphabetical order. | Technical | No
Tero Kivinen | Self | 168 | 8.4.3.4 | 1 | Change mac attributes to be references. | Make first column so it can be used as cross-reference marker, and replace all uses of mac pib attributes with references to here. | Editorial | No
Tero Kivinen | Self | 168 | 8.4.3.4 | 2 | Does the macUseEnhancedBeacon cover other use cases than superframe structure. | I do not think so, so change "beacon-enabled PAN' to "PAN using superframe structure". | Technical | No
Tero Kivinen | Self | 187 | 9.5.3 | 1 | In table 9-10 secKeyIndex reference is wrong 9.4.4.2. | Change to 9.4.4.3. | Editorial | No
Tero Kivinen | Self | 192 | 10.2.2.1 | 19 | This text clearly defines the beacon-enabled PAN is always using superframe structure. | Replace rest of the "beacon-enabled PAN" texts with "PAN using superframe structure". | Technical | No
Tero Kivinen | Self | 192 | 10.2.2.1 | 22 | This text clearly defines the nonbeacon-enabled PAN is PAN not using superframe structure. | Replace rest of the "nonbeacon-enabled PAN" texts with "PAN not using superframe structure". | Technical | No
Tero Kivinen | Self | 468 | 10.28.8.1 | 6 | Broken reference to 6.9.1.4. | Fix the reference to 10.28.1.4. | Editorial | No
Tero Kivinen | Self | 468 | 10.28.8.1 | 7 | Broken reference to 6.9.6. | Fix the reference to 10.28.6. | Editorial | No
Tero Kivinen | Self | 470 | 10.28.8.3 | 15 | Broken reference to 6.9.6 and 6.9.7. | Fix the reference to 10.28.6 and 10.31. | Editorial | No
Tero Kivinen | Self | 472 | 10.28.8.4 | 16 | Broken reference to 6.9.1.4. | Fix the reference to 10.28.1.4. | Editorial | No
Tero Kivinen | Self | 484 | 10.29.2 | 4 | Remove self reference. | Remve ", as described in 6.2.11", as 6.2.11 refers to 10.29. | Technical | No
Tero Kivinen | Self | 491 | 10.31.2 | 3 | Broken reference. | Change 15.2 to 16.2. | Technical | No
Tero Kivinen | Self | 510 | 10.31.9.1 | 8 | Broken reference to 6.9.7. | Fix the reference to 10.31. Actually remove "as described in xxx", as 10.31 just references to this section itself. | Technical | No
Tero Kivinen | Self | 511 | 10.31.9.1 | 8 | Broken references in table 10-160 to 6.9.1.2.5, 6.9.1.2.2, 6.9.1.2.3 and 6.9.10. | Fix to 10.28.1.2.5, 10.28.1.2.2, 10.28.1.2.3, and 10.34. | Editorial | No
Tero Kivinen | Self | 513 | 10.31.9.1 | 6 | Broken reference to 6.9.11. | Fix to 10.35. | Editorial | No
Tero Kivinen | Self | 514 | 10.31.9.2 | 14 | Broken reference to 6.9.1.5. | Fix to 10.28.1.5. | Editorial | No
Tero Kivinen | Self | 514 | 10.31.9.2 | 14 | Invalid acronym RTSU, not used anywhere else. | Replace with RSTU. | Technical | No
Tero Kivinen | Self | 515 | 10.31.9.2 | 12 | Broken reference to 6.9.7.3.2. | Fix to 10.31.3.2. | Editorial | No
Tero Kivinen | Self | 515 | 10.31.9.3 | 15 | Broken reference to 6.9.7.3.3. | Fix to 10.31.3.3. | Editorial | No
Tero Kivinen | Self | 517 | 10.31.9.5 | 12 | Broken reference to 6.9.7. | Fix to 10.31. Actually remove whole paragraph. | Technical | No
Tero Kivinen | Self | 535 | 10.32.6.2 | 7 | Broken references to 6.9.8.4.2 and 6.9.8.4.5. | Fix to 10.32.5.2 ad 10.32.5.5. | Editorial | No
Tero Kivinen | Self | 536 | 10.32.7.1 | 5 | Broken references to 6.9.8.4.3 and 6.9.8.4.6. | Fix to 10.32.5.3 ad 10.32.5.6. | Editorial | No
Tero Kivinen | Self | 536 | 10.32.7.2 | 17 | Broken references to 6.9.8.4. | Fix to 10.32.5. | Editorial | No
Tero Kivinen | Self | 536 | 10.32.7.2 | 18 | Broken references to 6.9.8.4.3 and 6.9.8.4.6. | Fix to 10.32.5.3 ad 10.32.5.6. | Editorial | No
Tero Kivinen | Self | 537 | 10.32.8.1.1 | 28 | Broken references to 7.5.31 ChallengeLength. | Fix to 10.32.7.1. | Editorial | No
Tero Kivinen | Self | 539 | 10.32.8.1.1 | 4 | Broken reference to 6.9.8. | Fix to 10.32.5. | Editorial | No
Tero Kivinen | Self | 539 | 10.32.8.1.1 | 7 | Broken references to 7.5.31. | Fix to 10.32.7.1. | Editorial | No
Tero Kivinen | Self | 541 | 10.32.8.1.3 | 1 | Broken references to 7.5.31 RangingChallenge. | Fix to 10.32.7.1. | Editorial | No
Tero Kivinen | Self | 541 | 10.32.8.1.3 | 1 | Broken references to 7.5.32 RangingResponse. | Fix to 10.32.7.2. | Editorial | No
Tero Kivinen | Self | 542 | 10.32.8.2.1 | 24 | Broken references to 7.5.32 ResponseLength. | Fix to 10.32.7.2. | Editorial | No
Tero Kivinen | Self | 543 | 10.32.8.2.1 | 5 | Broken reference to 6.9.8. | Fix to 10.32.5. | Editorial | No
Tero Kivinen | Self | 544 | 10.32.8.2.1 | 4 | Broken reference to 6.9.8.4.8. | Fix to 10.32.5.8. | Editorial | No
Tero Kivinen | Self | 544 | 10.32.8.2.1 | 3 | Broken references to 7.5.32. | Fix to 10.32.7.2. | Editorial | No
Tero Kivinen | Self | 548 | 10.34.2.1 | 20 | Remove self reference. | Remove "as described in 6.9.10" as it would simply refer to this section. | Technical | No
Tero Kivinen | Self | 576 | 10.36.5.4 | 4 | Security error codes are already covered by the 8.2.2. | Remove a security error code from the list. | Technical | No
Tero Kivinen | Self | 615 | 11.1.6 | 20 | Wrong reference 12.3. | Change to 12.3.2. | Editorial | No
Tero Kivinen | Self | 616 | 11.1.9 | 5 | Wrong reference 12.3. | Change to 12.3.11. | Editorial | No
Tero Kivinen | Self | 619 | 11.1.8 | 12 | Wrong reference 12.3. | Change to 12.3.2. | Editorial | No
Tero Kivinen | Self | 634 | 12.3.12 | 1 | The phyCmbGfsk PIB attribute is missing description. This item was assigned in earlier drafts, but we never got anything back to provide description. | Remove phyCmbGfsk completely, as section 30.2.1.3 says it shall be 0 always. | Technical | No
Tero Kivinen | Self | 663 | 16.2.1 | 17 | Broken reference to 6.9.1. | Fix to 10.28.1. | Editorial | No
Tero Kivinen | Self | 664 | 16.2.1 | 2 | Broken reference 8.2.27.1. | Fix to 10.28.9.4.1. | Editorial | No
Tero Kivinen | Self | 681 | 16.2.9.2 | 12 | Broken reference to 7.4.4.42. | Change to 10.28.8.2. | Editorial | No
Tero Kivinen | Self | 682 | 16.2.9.3 | 4 | Broken reference 8.2.27.1. | Fix to 10.28.9.4.1. | Editorial | No
Tero Kivinen | Self | 682 | 16.2.9.3 | 6 | Broken reference 8.2.27.1. | Fix to 10.28.9.4.1. | Editorial | No
Tero Kivinen | Self | 683 | 16.2.9.4 | 14 | Broken reference to 8.3. | Fix reference. | Editorial | No
Tero Kivinen | Self | 734 | 20.2.2.3 | 18 | Wrong reference 12.3. | Change to 12.3.11. | Editorial | No
Tero Kivinen | Self | 734 | 20.2.2.2 | 11 | Wrong reference 12.3. | Fix to 12.3.10. | Editorial | No
Tero Kivinen | Self | 744 | 20.3.5 | 13 | Wrong reference 12.3. | Fix to 12.3.10. | Editorial | No
Tero Kivinen | Self | 748 | 20.3.6 | 5 | Wrong reference 12.3. | Fix to 12.3.10. | Editorial | No
Tero Kivinen | Self | 749 | 20.5 | 25 | Wrong reference 12.3. | Change to 12.3.11. | Editorial | No
Tero Kivinen | Self | 749 | 20.5 | 10 | Wrong reference 12.3. | Fix to 12.3.2. | Editorial | No
Tero Kivinen | Self | 750 | 20.5 | 9 | There is FIXME:XXX here. Don Sturek provide comments that this should be aligned with the way Wi-Sun does mode switch. Techinical | Don Sturek sent those comments to the editor at April 3rd. | Technical | No
Tero Kivinen | Self | 750 | 20.5 | 5 | Wrong reference to 12.3. | The 12.3 is generic phy pib values, that does not tell how to return to previous operating mode. | Technical | No
Tero Kivinen | Self | 750 | 20.5 | 7 | Wrong reference to 12.3. | The 12.3 is generic phy pib values, that does not tell how to return to previous operating mode. | Technical | No
Tero Kivinen | Self | 769 | 21.4.5 | 16 | Wrong reference 12.3. | Fix to 12.3.12. | Editorial | No
Tero Kivinen | Self | 774 | 21.4.10 | 17 | Wrong reference 12.3. | Fix to 12.3.12. | Editorial | No
Tero Kivinen | Self | 813 | 22.5.13 | 29 | Wrong reference to 12.2. | Fix to 12.3.2. | Editorial | No
Tero Kivinen | Self | 829 | 23.4.5 | 2 | Wrong reference 12.3. | Fix to 12.3.4. | Editorial | No
Tero Kivinen | Self | 831 | 24.3.2.2 | 8 | Wrong reference 12.3. | Fix to 12.3.5. | Editorial | No
Tero Kivinen | Self | 833 | 24.4.1 | 20 | Wrong reference 12.3. | Fix to 12.3.5. | Editorial | No
Tero Kivinen | Self | 837 | 24.4.5.1 | 12 | Wrong reference 12.3. | Fix to 12.3.5. | Editorial | No
Tero Kivinen | Self | 841 | 24.4.6 | 10 | Wrong reference 12.3. | Fix to 12.3.5. | Editorial | No
Tero Kivinen | Self | 847 | 24.4.10 | 17 | Wrong reference 12.3. | Fix to 12.3.5. | Editorial | No
Tero Kivinen | Self | 847 | 24.4.10 | 19 | Wrong reference 12.3. | Fix to 12.3.10. | Editorial | No
Tero Kivinen | Self | 852 | 25.1.2.2 | 10 | Wrong reference 12.3. | Fix to 12.3.10. | Editorial | No
Tero Kivinen | Self | 852 | 25.1.2.3 | 15 | Wrong reference 12.3. | Fix to 12.3.8. | Editorial | No
Tero Kivinen | Self | 854 | 25.2.3 | 4 | Wrong reference 12.3. | Fix to 12.3.8. | Editorial | No
Tero Kivinen | Self | 854 | 25.2.3 | 3 | Wrong reference 12.3. | Fix to 12.3.10. | Editorial | No
Tero Kivinen | Self | 855 | 25.2.4 | 3 | Wrong reference 12.3. | Fix to 12.3.8. | Editorial | No
Tero Kivinen | Self | 855 | 25.2.5 | 5 | Wrong reference 12.3. | Fix to 12.3.8. | Editorial | No
Tero Kivinen | Self | 902 | 30.1.1.2 | 8 | There is no point of telling that section 13.1.2 is in section 13.1. | Remove "(in 13.1)" | Editorial | No
Tero Kivinen | Self | 902 | 30.1.1.3 | 10 | There is no point of telling that section Figure 22-3 is in section 22.2.2.3. | Remove "(in 22.2.2.3)" | Editorial | No
Tero Kivinen | Self | 903 | 30.1.2.2 | 14 | There is no point of telling that Table 22-15 is in section 22.3.9. | Remove "in 22.3.9" | Editorial | No
Tero Kivinen | Self | 903 | 30.1.2.3 | 16 | There is no point of telling that Table 22-15 is in section 22.3.9. | Remove "in 22.3.9" | Editorial | No
Tero Kivinen | Self | 906 | 30.1.3.12 | 7 | Wrong reference 12.3. | Fix to 12.3.2. | Editorial | No
Tero Kivinen | Self | 906 | 30.2.1.3 | 18 | Wrong reference 12.3. | Fix to 12.3.12. | Editorial | No
Tero Kivinen | Self | 909 | 30.2.2.7 | 16 | Wrong reference 12.3. | Fix to 12.3.10. | Editorial | No
Tero Kivinen | Self | 932 | 32.1.2 | 10 | Wrong reference 12.3. | Fix to 12.3.9. | Editorial | No
Tero Kivinen | Self | 951 | Annex C.3.2.2.4 | 5 | Table C.1 link is broken. | Fix the link, check other links in annex C. | Editorial | No
Tero Kivinen | Self | 966 | Annex E.7.3 | 2 | Link to Table E.2 is broken. | Fix the link. Check other links to tables in annex E. | Editorial | No
Tero Kivinen | Self | 975 | Annex E.7.5.1 | 1 | There is both MLF14 and MLF29 named Ranging. Technica | Remove one of them. | Technical | No
Tero Kivinen | Self | 977 | Annex E.7.5.2 | 1 | The Ranging Verifier command, and Ranging Prover command are missing PICS status information. | Add status definition for MF4.32 and MF4.33. Most like O? | Technical | No
Tero Kivinen | Self | 979 | Annex E.7.5.3 | 1 | The Ranging STS Seed and Data IE is missing PICS status information. | Add status definition for MIE2.18. | Technical | No
Tero Kivinen | Self | 980 | Annex E.7.5.3 | 1 | The Link Margin IE is missing PICS status information. | Add status definition for MIE4.33. | Technical | No
Tero Kivinen | Self | 980 | Annex E.7.5.3 | 1 | The RS-GFSK Device Capabilities IE is missing PICS status information. | Add status definition for MIE4.34. | Technical | No
Tero Kivinen | Self | 981 | Annex E.7.5.3 | 1 | The Multi-PHY IE is missing PICS status information. | Add status definition for MIE4.35. | Technical | No
Tero Kivinen | Self | 981 | Annex E.7.5.3 | 1 | The Ranging related IEs are missing PICS status information. | Add status definition for MIE4.36-56. | Technical | No
Tero Kivinen | Self | 983 | Annex F | 4 | Link to table F.1 is broken. | Fix the link. | Editorial | No
Tero Kivinen | Self | 987 | Annex H.1 | 8 | Wrong reference figure G.1. | Fix Figure G.1 to Figure H.1, change the figure number from H1 to H.1, and make sure link works. | Editorial | No
Robert Golshan | Apple Inc | 451 | 10.28.1.2.2 | 33 | Math symbols have unreadable encoding | maintain 802.15.4z notation/encoding | Editorial | Yes
Robert Golshan | Apple Inc | 452 | 10.28.1.2.2 | 3 | Math symbols have unreadable encoding | maintain 802.15.4z notation/encoding | Editorial | Yes
Robert Golshan | Apple Inc | 453 | 10.28.1.2.3 | 3 | Math symbols have unreadable encoding | maintain 802.15.4z notation/encoding | Editorial | Yes
Robert Golshan | Apple Inc | 491 | 10.31.2 | 19 | Math symbols have unreadable encoding | maintain 802.15.4z notation/encoding | Editorial | Yes
Robert Golshan | Apple Inc | 523 | 10.32.23.2 | 12 | Math symbols have unreadable encoding | maintain 802.15.4z notation/encoding | Editorial | Yes
Robert Golshan | Apple Inc | 683 | 16.3.1 | 21-27 | Math symbols have unreadable encoding | maintain 802.15.4-2020 notation/encoding | Editorial | Yes
Robert Golshan | Apple Inc | 684 | 16.3.2 | 13, 14 | Math symbols have unreadable encoding | maintain 802.15.4-2020 notation/encoding | Editorial | Yes
Robert Golshan | Apple Inc | 685 | 16.3.2 | 10,11 | Math symbols have unreadable encoding | maintain 802.15.4-2020 notation/encoding | Editorial | Yes
Robert Golshan | Apple Inc | 686 | 16.3.3.2 | 14, 15, 16, 23 | Math symbols have unreadable encoding | maintain 802.15.4-2020 notation/encoding | Editorial | Yes
Robert Golshan | Apple Inc | 687 | 16.3.3.2 | 3 | Math symbols have unreadable encoding | maintain 802.15.4-2020 notation/encoding | Editorial | Yes
Robert Golshan | Apple Inc | 693 | 16.4.4 | 12 | Math symbols have unreadable encoding | maintain 802.15.4-2020 notation/encoding | Editorial | Yes
Robert Golshan | Apple Inc | 694 | 16.4.4 | 2-4,12-18, | Math symbols have unreadable encoding | maintain 802.15.4-2020 notation/encoding | Editorial | Yes
Robert Golshan | Apple Inc | 698 | 16.5.2 | 10-13 | Math symbols have unreadable encoding | maintain 802.15.4-2020 notation/encoding | Editorial | Yes
Robert Golshan | Apple Inc | 699 | 16.5.3 | 9,15 | Math symbols have unreadable encoding | maintain 802.15.4-2020 notation/encoding | Editorial | Yes
Robert Golshan | Apple Inc | 700 | 16.5.4 | 9 | Math symbols have unreadable encoding | maintain 802.15.4-2020 notation/encoding | Editorial | Yes
Robert Golshan | Apple Inc | 986 | G.3 | 3-8 | Math symbols have unreadable encoding | maintain 802.15.4-2020 notation/encoding | Editorial | Yes
Alex Krebs | Apple Inc | 451 | 10.28.1.2.2 | 33 | Math symbols have unreadable encoding | maintain 802.15.4z notation/encoding | Editorial | Yes
Alex Krebs | Apple Inc | 452 | 10.28.1.2.2 | 3 | Math symbols have unreadable encoding | maintain 802.15.4z notation/encoding | Editorial | Yes
Alex Krebs | Apple Inc | 453 | 10.28.1.2.3 | 3 | Math symbols have unreadable encoding | maintain 802.15.4z notation/encoding | Editorial | Yes
Alex Krebs | Apple Inc | 491 | 10.31.2 | 19 | Math symbols have unreadable encoding | maintain 802.15.4z notation/encoding | Editorial | Yes
Alex Krebs | Apple Inc | 523 | 10.32.23.2 | 12 | Math symbols have unreadable encoding | maintain 802.15.4z notation/encoding | Editorial | Yes
Alex Krebs | Apple Inc | 683 | 16.3.1 | 21-27 | Math symbols have unreadable encoding | maintain 802.15.4-2020 notation/encoding | Editorial | Yes
Alex Krebs | Apple Inc | 684 | 16.3.2 | 13, 14 | Math symbols have unreadable encoding | maintain 802.15.4-2020 notation/encoding | Editorial | Yes
Alex Krebs | Apple Inc | 685 | 16.3.2 | 10,11 | Math symbols have unreadable encoding | maintain 802.15.4-2020 notation/encoding | Editorial | Yes
Alex Krebs | Apple Inc | 686 | 16.3.3.2 | 14, 15, 16, 23 | Math symbols have unreadable encoding | maintain 802.15.4-2020 notation/encoding | Editorial | Yes
Alex Krebs | Apple Inc | 687 | 16.3.3.2 | 3 | Math symbols have unreadable encoding | maintain 802.15.4-2020 notation/encoding | Editorial | Yes
Alex Krebs | Apple Inc | 693 | 16.4.4 | 12 | Math symbols have unreadable encoding | maintain 802.15.4-2020 notation/encoding | Editorial | Yes
Alex Krebs | Apple Inc | 694 | 16.4.4 | 2-4,12-18, | Math symbols have unreadable encoding | maintain 802.15.4-2020 notation/encoding | Editorial | Yes
Alex Krebs | Apple Inc | 698 | 16.5.2 | 10-13 | Math symbols have unreadable encoding | maintain 802.15.4-2020 notation/encoding | Editorial | Yes
Alex Krebs | Apple Inc | 699 | 16.5.3 | 9,15 | Math symbols have unreadable encoding | maintain 802.15.4-2020 notation/encoding | Editorial | Yes
Alex Krebs | Apple Inc | 700 | 16.5.4 | 9 | Math symbols have unreadable encoding | maintain 802.15.4-2020 notation/encoding | Editorial | Yes
Alex Krebs | Apple Inc | 986 | G.3 | 3-8 | Math symbols have unreadable encoding | maintain 802.15.4-2020 notation/encoding | Editorial | Yes
Joerg Robert | TU Ilmenau/Fraunhofer IIS | 635 | 13 |  | Spreading technologies for sub-GHz are spectrally highly inefficient and should not be used in new installations. Mark spreading for sub-GHz as deprecated. | Mark spreading for sub-GHz as deprecated. | Technical | No
Joerg Robert | TU Ilmenau/Fraunhofer IIS | 781 | 22 |  | Spreading technologies for sub-GHz are spectrally highly inefficient and should not be used in new installations. Mark spreading for sub-GHz as deprecated. | Mark spreading for sub-GHz as deprecated. | Technical | No
Joerg Robert | TU Ilmenau/Fraunhofer IIS | 815 | 23 |  | Spreading technologies for sub-GHz are spectrally highly inefficient and should not be used in new installations. Mark spreading for sub-GHz as deprecated. | Mark spreading for sub-GHz as deprecated. | Technical | No
Joerg Robert | TU Ilmenau/Fraunhofer IIS | 831 | 24.3.3 |  | Figure 24-5 is split over two pages | Show figure 24-5 on a single page only | Editorial | No
Joerg Robert | TU Ilmenau/Fraunhofer IIS | 838 | 24.4.5.3.2 | 25 | The XOR operator is missing. | Change text to ", where "XOR-Opertator" denotes modulo-2 addition" | Editorial | Yes
Joerg Robert | TU Ilmenau/Fraunhofer IIS | 838 | 24.4.5.3.2 | 25 | Reference to Figure 23-6 is correct, but a reference to Figure 24-11 would be better. Both figures show the same, but 24-11 is part of the LECIM FSK Phy | Change figure refence from 23-6 to figure 24-11 | Editorial | No
Joerg Robert | TU Ilmenau/Fraunhofer IIS | 839 | 24.4.5.3.3 | 5 | The XOR operator is missing. | Change text to ", where "XOR-Opertator" denotes modulo-2 addition" | Editorial | Yes
Joerg Robert | TU Ilmenau/Fraunhofer IIS | 842 | 24.4.7 | 12 | Section name can be improved to show this part is only for split-mode | Change section name to: "Codword splitting and intrleaving for split mode" | Editorial | No
Joerg Robert | TU Ilmenau/Fraunhofer IIS | 849 | 24.6 | 12 | Reference is wrong. Section 23.3 instead of figure 23.3 should be referenced | Remove "Figure" | Editorial | Yes
Joerg Robert | TU Ilmenau/Fraunhofer IIS | 840 | 24.4.5.3.4 | 20 | There is an error in the list for m. | Correct to "m=9,10,...,15" | Editorial | Yes
Joerg Robert | TU Ilmenau/Fraunhofer IIS | 840 | 24.4.5.3.4 | 22 | The index of the bit is wrong | Correct to "bit i_8" | Editorial | Yes
Joerg Robert | TU Ilmenau/Fraunhofer IIS | 847 | 24.4.8.2 | 9 | The index in the table starts with 1, hence 1 has to be added to l_0 | Correct to "… is given by T(p (R) , l_0+1) | Editorial | Yes
Joerg Robert | TU Ilmenau/Fraunhofer IIS | 844 | 24.4.7.3 | 14 | The text is difficult to understand. Therefore, additional information should be added | See DCN 15-22-0653-00 Slide 8 | Editorial | No
Joerg Robert | TU Ilmenau/Fraunhofer IIS | 845 | 24.4.8.2 | 12 | The ChanNumber(p,l) is identical to the parameter phyCurrentChannel. However, this is noted nowhere. | Add a note that ChanNumber(p,l) is identical to phyCurrentChannel. | Editorial | No
Joerg Robert | TU Ilmenau/Fraunhofer IIS | 845 | Table 24-7 |  | The calculation of p results in a range of 0…7. However, in the table the index 1…8 is given for p. This should be corrected | Correct the p column in Table-24-7 to cover the range 0, …., 7 | Editorial | Yes
Joerg Robert | TU Ilmenau/Fraunhofer IIS | 846 | Table 24-8 |  | The calculation of p results in a range of 0…7. However, in the table the index 1…8 is given for p. This should be corrected | Correct the p column in Table-24-8 to cover the range 0, …., 7 | Editorial | Yes
Joerg Robert | TU Ilmenau/Fraunhofer IIS | 582 | Table 11-3 |  | It is not stated anywhere which modes are used for slit and non-split. Even this easily understandable for the experienced reader. | Indicate that all values with lecimBaseMultiplier are for split, the others for non-split. | Editorial | No
Joerg Robert | TU Ilmenau/Fraunhofer IIS | 349 | 10.14.3.2 | 2 | The bit indicates if the 100 or 200 kHz channel spacing is used. Howerver, for 262 MHz there is also a 12.5kHz channel spacing. This cannot be signaled. | Indicate that this flag has a different meaning in the 262 MHz band, e.g. that this field has no meaning in the 262 MHz band | Technical | Yes
Joerg Robert | TU Ilmenau/Fraunhofer IIS | 349 | Table 10-87 |  | In Table 24-1 two additional modes have been added only for the 262MHz band, i.e. 2.4kBit/s and 4.8kBit/s. However, the cannot be signalled in Table 10-87 | Modify Table 10-87 in such a way that the field values have differnt meanings for the 262 MHz band to be able to signal the new rates. | Technical | Yes
Joerg Robert | TU Ilmenau/Fraunhofer IIS | 345 | Table 10-82 |  | The 12.5 kHz channel spacing cannot be signaled. | Add signalling for 12.5 kHz channel spacing- | Technical | Yes
Shoichi Kitazawa | MuroranIT | 432 | 10.27.8.2.1 | 26 | "The primitive parameters are defined in Table 10-129." should be "The primitive parameters are defined in Table 10-128." | Correct table number | Editorial | Yes
Shoichi Kitazawa | MuroranIT | 424 | 10.27.3.4 | 21 | Figure 10-181 is a picture. Dose not select letters. | Change to a figure with selectable text. | Editorial | Yes
Shoichi Kitazawa | MuroranIT | 425 | 10.27.3.4 | 1 | Figure 10-182 is a picture. Dose not select letters. | Change to a figure with selectable text. | Editorial | Yes
Shoichi Kitazawa | MuroranIT | 425 | 10.27.3.5 | 4 | Figure 10-183 is a picture. Dose not select letters. | Change to a figure with selectable text. | Editorial | Yes
Shoichi Kitazawa | MuroranIT | 426 | 10.27.3.6 | 1 | Figure 10-184 is a picture. Dose not select letters. | Change to a figure with selectable text. | Editorial | Yes
Libra Xiao | NewRadio Technologies Co., Ltd. | [6 empty] | Yes
Billy Verso | Qorvo | 551 | 10.36. | 24 | This is the only use of the hyphenated "Time-slot". Elsewhere in the standard the word "Timeslot" appears 116 times, Timeslots 51 times. (And separately as "time slot" or "time slots" 13 and 10 times respetively). | Change heading to "Timeslot relaying based link extension (TRLE)" | Editorial | Yes
Billy Verso | Qorvo | 54 | 5.5.2 | 4 | There is a mix of "ultra-wide band" and "ultra wideband" in the text. The 802.15.4z amendment standardised on "Ultra Wideband" as the long format for UWB with no hyphen, so I suggest we adopt that going forward. (In support of this position other use of Ultra in the 4me draft have no hyphen after them.) | Change all "ultra-wide band" to "ultra wideband" | Editorial | Yes
Billy Verso | Qorvo | 423 | 10.27.2.11 | 19 | dagger symbols on attribute should probably only appear in the table where they are defined. | remove the dagger (†) here | Editorial | Yes
Billy Verso | Qorvo | 424 | 10.27.3.3 | 13 | dagger symbols on attribute should probably only appear in the table where they are defined. | remove the dagger (†) here | Editorial | Yes
Billy Verso | Qorvo | 450 | 10.28.1.1 | 6 | On this line there is a phrase ".. the optional dynamic preamble code and channel selection (DPS)", but later dynamic channel selection gets its own acronym DCS | Change phrase to "dynamic preamble code selection (DPS) and dynamic channel selection (DCS)" | Editorial | Yes
Billy Verso | Qorvo | 450 | 10.28.1.1 | 7 | While DPS is "described in “Applications of IEEE Std 802.15.4” [B4].", it's use is also covered in 10.28.4 so it would be good to include forward reference to that. | Before "described in" insert the following: "managed as per 10.28.4 and " | Editorial | Yes
Billy Verso | Qorvo | 460 | 10.28.5 | 11 | dagger symbols on attribute should probably only appear in the table where they are defined. | remove the dagger (†) here | Editorial | Yes
Billy Verso | Qorvo | 481 | 10.28.9.4.1 | 4 | dagger symbols on attribute should probably only appear in the table where they are defined. | remove the dagger (†) here | Editorial | Yes
Billy Verso | Qorvo | 614 | 11.1.5 | 19 | dagger symbols on attribute should probably only appear in the table where they are defined. | remove the dagger (†) here | Editorial | Yes
Billy Verso | Qorvo | 622 | 12.1. | 18 | dagger symbols on attribute should probably only appear in the table where they are defined. | remove the dagger (†) here | Editorial | Yes
Billy Verso | Qorvo | 623 | 12.3.2 | 2 | Good to say as part of table introductory text what the dagger symbol means. | Add "Attributes marked with a dagger (†) are read-only attributes" | Technical | Yes
Billy Verso | Qorvo | 627 | 12.3.7 | 2 | Good to say as part of table introductory text what the dagger symbol means. | Add "Attributes marked with a dagger (†) are read-only attributes" | Technical | Yes
Billy Verso | Qorvo | 634 | 12.3.12 | 3 | Description of "phyCmbGfsk" needs fixing. | Add a proper description. | Technical | Yes
Billy Verso | Qorvo | 664 | 16.2.1 | 2 | There are three reference to clause 8.2.27.1 which does not exist | Correct ALL THREE cross reference to 10.28.9.4.1 | Editorial | Yes
Billy Verso | Qorvo | 665 | 16.2.2 | 6 | dagger symbols on attribute should probably only appear in the table where they are defined. | remove the dagger (†) here | Editorial | Yes
Billy Verso | Qorvo | 682 | 16.2.9.3 | 5 | dagger symbols on attribute should probably only appear in the table where they are defined. | remove the dagger (†) here | Editorial | Yes
Billy Verso | Qorvo | 682 | 16.2.9.3 | 8 | dagger symbols on attribute should probably only appear in the table where they are defined. | remove the dagger (†) here | Editorial | Yes
Billy Verso | Qorvo | 704 | 16.7, | 8 | References to Ba and B6a are wrong | change to B1 and B10 respectively. | Editorial | Yes
Billy Verso | Qorvo | 750 | 20.5. | 9 | Extraneous "FIXME: XXX" at the end of the paragraph. Presumably the editor thought something needed to be done here. | Delete it, and apply any fix that is necessary. | Editorial | Yes
Billy Verso | Qorvo | 780 | 21.5.14 | 7 | Hot link cross reference to "Table 21-10" does not work in this page, but works in other places. | Fix it. | Editorial | Yes
Billy Verso | Qorvo | 851 | 24.7.9 | 1 | Empty page | remove it | Editorial | Yes
Billy Verso | Qorvo | 903 | 27.3.11 | 4.5 | Figure 27-11 blue shading could be a bit lighter to allow the word in the cell show up with higher contrast. It is a little hard to read currently. | lighten the shading | Editorial | Yes
Billy Verso | Qorvo | 903 | 27.3.11 | 4.5 | Figure 27-11 blue shading could be a bit lighter to allow the word in the cell show up with higher contrast. It is a little hard to read currently. | lighten the shading | Editorial | Yes
Dries Neirynck | Ultra Radio Ltd | 697 | 16.4.7 | 4-5 | The turn-around time for the HRP PHY seems undefined. Clauses 16.4.7 and 16.4.8 refer to 11.2.2 and 11.2.3 respectively, which in turn both refer to aTurnaroundTime in Table 12-1. The way it's currently written, it specifies the units for the HRP UWB PHY but not the value: For the HRP UWB PHY, the value is expressed in Tpsym units. | Delete clauses 16.4.7 and 16.4.8 and the HRP sentence in Table 12-1. | Technical | Yes
Dries Neirynck | Ultra Radio Ltd | 697 | 16.4.8 | 6-7 | The turn-around time for the HRP PHY seems undefined. Clauses 16.4.7 and 16.4.8 refer to 11.2.2 and 11.2.3 respectively, which in turn both refer to aTurnaroundTime in Table 12-1. The way it's currently written, it specifies the units for the HRP UWB PHY but not the value: For the HRP UWB PHY, the value is expressed in Tpsym units. | Delete clauses 16.4.7 and 16.4.8 and the HRP sentence in Table 12-1. | Technical | Yes
Dries Neirynck | Ultra Radio Ltd | 623 | Table 12-1 | Table 12-1, bottom row | The turn-around time for the HRP PHY seems undefined. Clauses 16.4.7 and 16.4.8 refer to 11.2.2 and 11.2.3 respectively, which in turn both refer to aTurnaroundTime in Table 12-1. The way it's currently written, it specifies the units for the HRP UWB PHY but not the value: For the HRP UWB PHY, the value is expressed in Tpsym units. | Delete clauses 16.4.7 and 16.4.8 and the HRP sentence in Table 12-1. | Technical | Yes

## Rogue Comments
Name | Affiliation | Page | Sub-clause | Line # | Comment | Proposed Change | Category | Must Be Satisfied?
Henk de Ruijter | Silicon Labs | 780 | 21.5.14 | 6-7 | The unit of the phyCcaDuration is microseconds (see Table 12-2, Page 623). The calculation produces a value in seconds so it needs to be modified to provide the value in microseconds. | The recommended value of phyCcaDuration is 16000 divided by the nominal bandwidth in kHz as specified in Table 21-10. | Technical
Henk de Ruijter | Silicon Labs | 749 | 20.5 | 18-19 | Wording could be improved. (previously this comment was accpeted but not implemented in D01) | Change to "If a device does not support mode switch or mode switch is not enabled..." | Editorial
Henk de Ruijter | Silicon Labs | 750 | 20.5 | 12 | Figure 20-16: Settling delay numbers are not consistent with line 22 on page 749. | Change Settling delay to "500~1500us" | Editorial