## IEEE_Cover
August 2023 |  | P802-15_Comment_Entry_Form.xls
IEEE P802.15
Wireless Personal Area Networks
Project | IEEE P802.15 Working Group for Wireless Personal Area Networks (WPANs)
Title | 802.15 Informal Review and Comment Submission IEEE P802.16t
Date Submitted | Wednesday, November 14, 2023
Source | Vishal Kalkundrikar
| Ondas Networks | E-mail: vishal.k@lekhawireless.com
Re:
Abstract | Comments for First Comment Collection, pre-ballot draft P802.16t_D0.93
Purpose | [This document is used to submit comments for an 802.15 Letter Ballot.]
Notice | This document has been prepared to assist the IEEE P802.15. It is offered as a basis for discussion and is not binding on the contributing individual(s) or organization(s). The material in this document is subject to change in form and content after further study. The contributor(s) reserve(s) the right to add, amend or withdraw material contained herein.
Release | The contributor acknowledges and accepts that this contribution becomes the property of IEEE and may be made publicly available by P802.15.

## Comments
INSTRUCTIONS: Please use this form to enter your comments. When complete please submit with your vote as described in the Letter Ballot Notification Name / Affiliation - These fields are required. Email - please enter a valid email address, this information will NOT be made public. The editors may use these to contact you if there are questions relating to your comment. Page/Sub-clause/Line Number - If you wish to reference multiple pages, provide the details in the comment field. Please specify Table / Figure References in the comment field in addition to the Page and Line Number. Comment/Proposed Change - These fields are required. Enter your comment and proposed change in these fields, respectively. Use plain text characters only. Category: Editorial / Techincal Must be Satisfied? - This field is required. Enter Yes or No and spell out completely. If you vote "No" (Disapprove), the data will be associated with your "No" (Disapprove) vote. This categorization is used to differentiate those comments submitted as part of your "No" (Disapprove) vote from other comments that you may wish to submit. Only those comments that have a "Yes" in the "Must be Satisfied" box will be considered as part of your negative vote. You can remove row 1 if you want after you have read the instructions if you want to get more screen space for comments.
Name | Affiliation | Email | Page | Sub-clause | Line # | Comment | Proposed Change | Category | Must Be Satisfied?
Juha Juntunen | Meteorcomm | juhajuntunen@yahoo.com | 9 |  |  | Aside from the first two instructions, the rest belong to different/later sections. | Move all other edit instructions to their appropriate sections. | Editorial | Yes | Accept
Juha Juntunen | Meteorcomm | juhajuntunen@yahoo.com | 15 |  | 3 | The definition should apply to not only DPP SSs but any SS. | Change "DPP SSs" to "SSs". | Technical | Yes | Further discussion and consideration - is AIP unique to DPP?
Juha Juntunen | Meteorcomm | juhajuntunen@yahoo.com | 16 |  | 11 | Ethernet should have nothing to do with this. | Change "Ethernet address" to "MAC address". | Technical | Yes | Accept
Juha Juntunen | Meteorcomm | juhajuntunen@yahoo.com | 15 |  | 31 | Same as above. Link adaptation is not limited to DPP operation. | Change any "DPP SS" to "SS". | Technical | Yes | Remove definition to ensure consistency with base
Juha Juntunen | Meteorcomm | juhajuntunen@yahoo.com | 16 |  | 10 | Same as above. Non-intended receiver is not limited to DPP operation. | Change any "DPP SS" to "SS". | Technical | Yes | Doesn't exist in base, leave with DPP
Juha Juntunen | Meteorcomm | juhajuntunen@yahoo.com | 16 |  | 20 | Same as above. Receive MCS is not limited to DPP operation. | Change "DPP SS" to "SS". | Technical | Yes | Doesn't exist in base, leave with DPP
Juha Juntunen | Meteorcomm | juhajuntunen@yahoo.com | 16 |  | 25 | Same as above. Robust MCS is not limited to DPP operation. | Change "by the peer DPP SS" to "by the intended receiver". | Technical | Yes | Accept
Juha Juntunen | Meteorcomm | juhajuntunen@yahoo.com | 16 |  | 29 | Same as above. Service flow is not limited to DPP operation. | Change "DPP PDUs" to "PDUs". | Technical | Yes | Remove definition - already in base
Juha Juntunen | Meteorcomm | juhajuntunen@yahoo.com | 16 |  | 32 | Same as above. Transmit MCS is not limited to DPP. | Change "DPP SS" to "BS or SS". | Technical | Yes | Accept
Juha Juntunen | Meteorcomm | juhajuntunen@yahoo.com | 113 | Figure 18-7 | 13 | Rx/Tx capitalization should be consistent with what's used elsewhere. | Change "Rx/Tx" to "RX/TX". | Editorial | Yes | Accept
Juha Juntunen | Meteorcomm | juhajuntunen@yahoo.com |  | Section 12 |  | Missing system profiles information |  | Technical | Yes | Not relevant because no certifying organization provides details
Juha Juntunen | Meteorcomm | juhajuntunen@yahoo.com | 23 | 6.3.37.1.1 | 13 | Unnecessary period | Remove period in front of the word "original". | Editorial | Yes | Accept
Juha Juntunen | Meteorcomm | juhajuntunen@yahoo.com | 23 | 6.3.37.1.1 | 13 | Closing parenthesis missing. | Add closing parenthesis after "NB-UGS". | Editorial | Yes | Accept
Juha Juntunen | Meteorcomm | juhajuntunen@yahoo.com | 24 | 6.3.37.1.4 | 35 | TTL not included in Section 3 definitions. | Add definition of time-to-live to Section 3. | Editorial | Yes | Add to Section 4
Juha Juntunen | Meteorcomm | juhajuntunen@yahoo.com | 24 | 6.3.37.1.4 | 35 | How does TTL relate to "Maximum Latency"? Is "Maximum Latency" only for DPP? Here or elsewhere it should be explained what the relation is between the two. Or, if these two terms are essentially the same thing should use one and eliminate the other. | Add TTL to Definitions. Add explanation of TTL with relation to "Maximum Latency". | Technical | Yes | Review relation of TTL to Max Latency at next meeting - timer or error notification in case of TTL exceeded?
Juha Juntunen | Meteorcomm | juhajuntunen@yahoo.com | 25 | Table 6-325 |  | Minimum frame duration values seem very arbitrarily chosen since 6.25 and 12.5 kHz values have different criterion (DL+UL slots per frame) | Choose minimum frame duration values for every subcarrier spacing according to the same criteria, or provide a formula. | Technical | Yes | Accept - create formula (Vishal will prepare)
Juha Juntunen | Meteorcomm | juhajuntunen@yahoo.com | 25 | Table 6-325 |  | If cyclic prefix is taken into account or non-default slot profile is used, the values in the table cannot be met. (For example, 100 ms frame does not fit 9 slots with default profile and CP=1/32). | Provide re-calculated/re-chosen minimum frame duration values or provide different criteria (3rd column values). Provide full list of assumptions behind the min. frame duration values (incl. assumed CP length, slot profile, TTG, and RTG). | Technical | Yes | Accept - Vishal will include assumptions into formula contribution
Juha Juntunen | Meteorcomm | juhajuntunen@yahoo.com | 66 | Table 8-378 |  | This table is redundant with Table 6-325. | Retire the table and provide a reference to Table 6-325 in the NB-MAC section. | Editorial | Yes | Remove one or the other and replace with reference
Juha Juntunen | Meteorcomm | juhajuntunen@yahoo.com | 25 | 6.3.37.2.1 | 7 | "The DL/UL ratio is configurable based upon the application requirements." I assume both UL and DL frame must contain non-zero integer number of slots. Should notify the UL/DL ratio resolution limitation due to not allowing fractional slots within a frame. | "Slots shall not be able to be scheduled across frame boundaries." "The DL/UL ratio can only be set within the limits of having non-zero integer number of slots in both the UL and DL frame." | Technical | Yes | Accept
Juha Juntunen | Meteorcomm | juhajuntunen@yahoo.com | 25 | 6.3.37.2.1 | 3 | "A Frame can start with Preamble or Data burst depending on the allocations." Some further introduction would be beneficial here. | "Fixed duration data frames are necessary for data duplexing purposes." "A frame is subdivided into DL and UL subframes." "The data in both DL and UL subframes is further subdivided into slots. Slot definition is included in 8.6.6." | Technical | Yes | Accept - add proposed change in addition to existing text.
Juha Juntunen | Meteorcomm | juhajuntunen@yahoo.com | 26 | 6.3.37.3.1 | 8 | "The number of frames in a super-frame is configurable" This section needs the same superframe length definition as is given later in the synchronization section. | "The number of frames in a super-frame is configurable while the super frame length is always one second." | Technical | Yes | Accept
Juha Juntunen | Meteorcomm | juhajuntunen@yahoo.com | 23 | 6.3.37 | 3 | Is the correct place for NB-MAC Sublayer to be 6.3.37? Would a better place be higher in the hierarchy such as 6.5 or as a new major section? |  | Editorial | Yes | 6.3.37 is the next numerical in 6.3 section. We can consider alternate organization if needed for clarity.
Juha Juntunen | Meteorcomm | juhajuntunen@yahoo.com | 29 | Figure 6-222 |  | "Start receiving in allocation" could be misleading. "Start receiving" could be understood as a transmission being detected and starting the receive process for a burst. The same with "continue receiving in allocation". | "Monitor transmissions in allocation" | Editorial | Yes | Accept - change both "start" and "Continue" to monitor transmissions.
Juha Juntunen | Meteorcomm | juhajuntunen@yahoo.com | 29 and 30 | Figure 6-222 and Figure 6-223 |  | There is a need to indicate the initial state in the diagrams. | Add a dark circle, etc. | Editorial | Yes | Accept
Juha Juntunen | Meteorcomm | juhajuntunen@yahoo.com | 30 | 6.3.37.3.6 | 11 | "subchannel group" needs a reference to the corresponding PHY clause. |  | Editorial | Yes | Accept
Juha Juntunen | Meteorcomm | juhajuntunen@yahoo.com | 121 | Figure 18-13 |  | Robust FEC | Use "Robust MCS" instead. | Technical | Yes | Accept
Juha Juntunen | Meteorcomm | juhajuntunen@yahoo.com | 31 | 6.3.37.4.2 | 7, 10, and 16 | "on the least common downlink FEC code of the remotes being allocated in the message" "least common FEC code" could be confusing. "least" could be interpreted based on code rate, resulting data size, etc. At least requires a definition if used. |  | Technical | Yes | Use "DIUC/UIUC value" instead of FEC code
Juha Juntunen | Meteorcomm | juhajuntunen@yahoo.com | 30 | 6.3.37.4.1 | 22 | "configured minimum DL FEC" Is "minimum DL FEC" based on code rate or data size? | This seems redundant and could be removed. | Technical | Yes | Accept
| Meteorcomm | juhajuntunen@yahoo.com | 31 | Table 6-326 |  | The coding of the data field "FEC Code" is not defined or explained. |  | Technical | Yes | Use the DIUC/UIUC value instead of FEC code, with ref to Table 6-327 and 6-328.
Juha Juntunen | Meteorcomm | juhajuntunen@yahoo.com | 38 | 6.3.37.7.1 |  | Here, or elsewhere, it would need to be explained that each radio must know how subcarrier groups have been defined a priori from their configuration or by other means. What subchannels belong to each subchannel group is not communicated over the air during network entry. Subchannel groups are only referenced with subchannel group numbers. |  | Technical | Yes | Add this paragraph on page 24 "SS shall be configured with a subchannel group on which it suppose to operate, along with subchannel bitmap indicating the subchannels to be used".
Juha Juntunen | Meteorcomm | juhajuntunen@yahoo.com | 33 | Table 6-329 and Table 6-330 |  | The usage of 'Allocation ID' is not clear. What shall SS do with it? |  | Technical | Yes | Each allocation IE has the Allocation ID, In case of NB-UGS and SPS allocations, Allocation ID is used to convey the allocation IE status using the ALLOC-CTRL-MSG.
Juha Juntunen | Meteorcomm | juhajuntunen@yahoo.com | 35, 36, 38 | Figure 6-224, Figure 6-225, Figure 6-226 |  | "ALLOC-MSG with CDMA allocation IE" could be understood as ALLOC-MSG containing this particular information element. I believe the idea is instead to have ALLOC-MSG carry only its own IEs (Allocation IE), whose indicated DIUC would then be the same as "CDMA allocation ID". If "CDMA allocation IE" is in fact contained in ALLOC-MSG, which version of "CDMA allocation IE" shall be used? (Two options in 8.4.5.4.3) | Change the arrow "ALLOC-MSG with CDMA allocation IE" to be "ALLOC-MSG with "CDMA allocation IE" indication". | Technical | Yes | Accept
Juha Juntunen | Meteorcomm | juhajuntunen@yahoo.com | 35 | Table 6-224 |  | If the above comment is correct, what MCS or burst profile is used by SS to send Network Attach Request? |  | Technical | Yes | Robust MCS
Juha Juntunen | Meteorcomm | juhajuntunen@yahoo.com | 32 | Table 6-326 and 6-329 |  | This specifies ALLOC-MSG to only contain a list of Allocation IEs, and only one format for Allocation IE. Yet, there is another version of Allocation IE defined in a later table (Table 6-334). This is confusing to the reader. | Add UIUC based if-statements to a single definition of Allocation IE. Or, define/restrict DIUC/UIUC values for Allocation IE in Table 6-329. | Technical | Yes | Change table 6-334 title to "Subchannel Group Relocation IE".
Juha Juntunen | Meteorcomm | juhajuntunen@yahoo.com | 34 | Table 6-329 |  | For DIUC/UIUC data field the notes-column says "MCS", however it is also used as burst or message type. | Change "MCS" to "See Table 6-327 and Table 6-328". | Technical | Yes | Accept
Juha Juntunen | Meteorcomm | juhajuntunen@yahoo.com | 34 | 6.3.37.5 |  | Should explain here or elsewhere how (initial) ranging works. Unlike in OFDMA PHY there is no specific ranging subchannel. Instead, base schedules ranging allocations for each subchannel group using ALLOC-MSG and UIUC=11 (?). Questions to be answered and explained: - What is the ranging symbol structure like? The same as for normal data symbols? - Is the standard 144 bit ranging code set or one of the reduced code sets used? - Are the same RNG-REQ and RNG-RSP used as in OFDMA PHY? |  | Technical | Yes | Ranging is defined in PHY 8.6.10. Yes same RNG-RSP and RNG-REQ is used as OFDMA PHY. Add the statement on page 74 line 12. "Ranging shall be allocated in the lowest subchannel in the group".
Juha Juntunen | Meteorcomm | juhajuntunen@yahoo.com | 32 and 33 | Table 6-327 and Table 6-328 |  | Should make sure the existing definitions of DL-MAP IE with DIUC values 7 and 8 and UL-MAP IE with UIUC values 8 to 14 are "compatible" to be Allocation IEs. Or, need to define what Allocation IEs look like with these UIUC/DIUCs. |  | Technical | Yes | New contribution done "15-23-0542-00-016t" addresses the allocation issue.
Juha Juntunen | Meteorcomm | juhajuntunen@yahoo.com | 34 | Table 6-330 |  | Management Message Type value not defined |  | Technical | Yes | value =41
Juha Juntunen | Meteorcomm | juhajuntunen@yahoo.com | 37 | Table 6-331 |  | Management Message Type value not defined |  | Technical | Yes | value = 19
Juha Juntunen | Meteorcomm | juhajuntunen@yahoo.com | 37 | Table 6-332 |  | Management Message Type value not defined |  | Technical | Yes | value =20
Juha Juntunen | Meteorcomm | juhajuntunen@yahoo.com | 39 | Table 6-333 |  | Management Message Type value not defined |  | Technical | Yes | value =39
Juha Juntunen | Meteorcomm | juhajuntunen@yahoo.com | 40 | Table 6-335 |  | Management Message Type value not defined |  | Technical | Yes | value =40
Juha Juntunen | Meteorcomm | juhajuntunen@yahoo.com | 39 | 6.3.37.7.2 | 4 | "This message will contain information about the new subchannel group and the unique ranging code with which remote needs to do ranging in the new relocated subchannel group." How are these unique ranging codes defined and/or selected? There is not enough information here. Normally, the SSs pick a ranging code randomly from a shared pool and this unique ranging code method must not overlap with that. |  | Technical | Yes | Section 8.6.10. Line 13 modification: "The ranging sequences are grouped into the 4 5 categories Initial ranging, periodic ranging, bandwidth request ranging, HO ranging, Subchannel Relocation ranging. These categories along with the periodicity shall be configured at BS and SS".
Juha Juntunen | Meteorcomm | juhajuntunen@yahoo.com | 42 | 7.1.3 | 32 | Both the instructions to the editor and the modified paragraph result in an incomprenesible sentence. |  | Technical | Yes
Juha Juntunen | Meteorcomm | juhajuntunen@yahoo.com | 45 | 7.2.2.2.9.2 | 18 | "AES-N" would need an explanation and values of N defined. |  | Technical | Yes
Juha Juntunen | Meteorcomm | juhajuntunen@yahoo.com | 45 | 7.2.2.2.9.2 | 24 | "112 zero bits" becomes a variable number based on the AES algorithm key length used. | Change "112 zero bits" to "112, 176, or 240 zero bits (for AES128, AES192, or AES256, respectively)" | Technical | Yes
Juha Juntunen | Meteorcomm | juhajuntunen@yahoo.com |  | 7.5.4.6.1 |  | No changes to the definition of Dot16KDF() function? Might want to update SHA-1 and key truncation values. |  | Technical | Yes
Juha Juntunen | Meteorcomm | juhajuntunen@yahoo.com | 59 | 7.8.2.1 | 19 | Specification is incomplete if there is a new feature introduced with an empty heading (EAP-TLS) but nothing to define or describe it. |  | Technical | Yes
Juha Juntunen | Meteorcomm | juhajuntunen@yahoo.com | 60 | 8.6 | 4 | This section should start with an introduction subsection similar to the other PHY sections. At minimum it should explain OFDM use, frequency bands assumptions, and PtMP architecture. |  | Technical | Yes
Juha Juntunen | Meteorcomm | juhajuntunen@yahoo.com | 62 | 8.6.3.1 | 10 | This third bullet should say "to the subscriber stations" instead of "the remotes" similar to the other bullets. |  | Technical | Yes | Accept
Juha Juntunen | Meteorcomm | juhajuntunen@yahoo.com | 62 | 8.6.3.2 | 12 | ".. receives in only one NB subchannel group, and transmits in only one NB subchannel group" The sentence makes it sound like it is an option that the transmitting and receiving subchannel groups could be different. | Change to "… receives and transmits in only one NB subchannel group at a time.". | Technical | Yes | Accept
Juha Juntunen | Meteorcomm | juhajuntunen@yahoo.com | 62 | 8.6.4.1 | 33 | "A subchannel bit map is used to turn off any unused subchannel." "Null subcarriers" would be a more established terminology. | Change to "Null subcarriers are placed where subchannels are not in use." | Technical | Yes | Accept
Juha Juntunen | Meteorcomm | juhajuntunen@yahoo.com | 62 | 8.6.4.1 |  | What about DC subcarrier? Should explain whether it is or is not a special case. | Add text: "DC subcarrier is not being suppressed but can be used as one of the active subchannels." | Technical | Yes | Accept
Juha Juntunen | Meteorcomm | juhajuntunen@yahoo.com | 62 | 8.6.3.3 | 17 | "The subscriber stations send and receive data over one subchannel group." Unclear sentence and subject to misinterpretation. | Change to: "In typical operation, each subscriber station sends and receives data over only one subchannel group at a time. The base station can relocate subcriber stations to different subchannel groups." | Technical | Yes | Accept
Juha Juntunen | Meteorcomm | juhajuntunen@yahoo.com | 64 | 8.6.5 |  | Frame structure clause needs to include a section for FDD frame structure. This section shall explain that the same TDD frame structure is used for FDD as well, however the uplink and downlink transmissions happen on separate frequency channels (Half-duplex-FDD). |  | Technical | Yes | FDD is not proposed.
Juha Juntunen | Meteorcomm | juhajuntunen@yahoo.com | 64 | 8.6.5.1 |  | It would be good to explain in this section (and perhaps also in the diagrams) how "ranging allocations" are scheduled/organized since it is one of the major differences to previous standards. |  | Technical | Yes | Ranging is defined in PHY 8.6.10. Yes same RNG-RSP and RNG-REQ is used as OFDMA PHY. Add the statement on page 74 line 12. "Ranging shall be allocated in the lowest subchannel in the group".
Juha Juntunen | Meteorcomm | juhajuntunen@yahoo.com | 66 | 8.6.6.1 |  | The bin and slot definitions presented in this section should be called the default configuration and "e.g."s should be removed to keep the corresponding pilot symbol locations well defined and inter-operable. Also consider bringing the mobile and static pilot symbols configurations from Appendix to this section. |  | Technical | Yes | Accept
Juha Juntunen | Meteorcomm | juhajuntunen@yahoo.com | 74 | 8.6.10 |  | This section discusses dedicated sets of Gold sequences to be used for each different ranging use but where are these sets of Gold sequnces defined? |  | Technical | Yes | There is a reference given "Gold sequences will be used for Ranging, refer section 8.6.7.6.1"
Juha Juntunen | Meteorcomm | juhajuntunen@yahoo.com | 100 | 18.1 | 28 | "The DPP SS shall not include the Ethernet Frame Check Sum present in the SDU for the PDU formation." This statement does not make sense. It assume some particular SDU format to be used, but the DPP clause does not define or reference any particular SDU format. Aside from this statement, reader's assumption will be that the SDU format can be arbitrary or in any case defined by the higher protocol layers. | Remove the sentence or give a full definition of the DPP SDU format. | Technical | Yes
Juha Juntunen | Meteorcomm | juhajuntunen@yahoo.com | 72 | Table 8-382 |  | Instead of calling these m-sequences "preferred", should be more specific about these being the sequences used for these specific lenghts. | Change "Preferred m-sequences pair" to "Selected m-sequences pair" | Technical | Yes | Accept
Juha Juntunen | Meteorcomm | juhajuntunen@yahoo.com | 103 | 18.2.2 | 1 | Wrong reference to Table Annex 18-2. | Change to: Table 18-11 | Technical | Yes | Accept
Juha Juntunen | Meteorcomm | juhajuntunen@yahoo.com | 103 | 18.2.2 | 1 | Now that TLS handshake transfers across as its own management message, each TLS message must fit into DPP SDU. With the current fragmentation size limits the max. DPP SDU size is 2kB. For instance exchanged certificate sizes could easily exceed that. If TLS message data needs to be fragmented to multiple SDUs, an explanation is needed how that will be done. |  | Technical | Yes
Juha Juntunen | Meteorcomm | juhajuntunen@yahoo.com | 103 | 18.2.2 | 20 | "All management messages shall use Robust MCS." Since CTRL-MSG defines the MCS for the whole burst, this could conflict with link adaptation. Is the correct behavior then: 1. To not allow mixing management message and normal data PDUs in the same burst, or 2. To temporarily override link adaptation and use Robust MCS for the normal data PDUs as well, or 3. Something else - redesign of burst structure or removal of this sentence. This should be explained. |  | Technical | Yes | Option two will be preferred, lets discuss.
Juha Juntunen | Meteorcomm | juhajuntunen@yahoo.com | 105 | 18.3.1 | 41 | Link adaptation should not rely on measurement reports alone but should utilize retransmissions as a mechanism to move MCS stepwise towards Robust MCS. If not receiving an ACK and reaching ACK timeout, the next retransmission should be done with Robust MCS. |  | Technical | Yes | In case of ACK based retransmission we can reduce the MCS stepwise.
Juha Juntunen | Meteorcomm | juhajuntunen@yahoo.com | 107 | 18.3.5 | 27 | If RTS/CTS is being used, measurement reports and the normal link adaptation mechanism becomes redundant and unnecessary. There should be a statement made here and in the LA section that excludes normal LA operation when RTS/CTS is enabled. |  | Technical | Yes | Accept
Juha Juntunen | Meteorcomm | juhajuntunen@yahoo.com | 113 | Figure 18-7 |  | Indicate initial state clearly in the diagram. | Add a dark circle, etc. | Technical | Yes
Juha Juntunen | Meteorcomm | juhajuntunen@yahoo.com | 115 | 18.5.2.1 | 11 | "...it encapsulates it in a TLS message(see Table 18-12)." Should be Table 18-11 instead. | Change Table 18-12 to Table 18-11. | Technical | Yes | Accept
Juha Juntunen | Meteorcomm | juhajuntunen@yahoo.com | 116 | 18.5.2.1 | 7 | "Encryption shall be performed only on the DPP PDUs excluding the DPP PDU header." All DPP PDUs or only DPP Data PDUs? | Change "DPP PDUs" to "DPP Data PDUs". | Technical | Yes | Accept
Juha Juntunen | Meteorcomm | juhajuntunen@yahoo.com | 126 | Table 18-4 |  | Unit used for data size not included in the column header. | Change "Size" to "Size (bit)" | Technical | Yes | Accept
Juha Juntunen | Meteorcomm | juhajuntunen@yahoo.com | 116 | 18.5.2.1 | 11 | Is the HMAC calculate only over the data without any other components to it such as timestamp? If that's the case, the HMAC will not prevent playback attacks. |  | Technical | Yes
Juha Juntunen | Meteorcomm | juhajuntunen@yahoo.com | 116 | 18.5.2.1 | 11 | If there is a bit error in any of the PDUs in the burst, HMAC validation will fail. Therefore, all PDUs in the burst need to be rejected. Or, remove individual CRCs This means that ACK bitfield to acknowledge individual PDUs in a burst is only useful if authentication is turned off. Would it make sense to have the CRC data field in each DPP PDU turned into one that contains either HMAC or CRC depending on whether authentication is on or off? Or, remove the individual PDU CRCs if authentication is turned on because those are useless in that case. |  | Technical | Yes
Juha Juntunen | Meteorcomm | juhajuntunen@yahoo.com | 122 | 18.5.6.1 | 29 | "If the ACK bit map is received within the Relay Wait Time duration, depending on the bitmap status, the relay station will relay only the PDUs in the burst whose bit status is zero." This is only possible to do if security if turned off as the relay station has no way to obtain the HMAC signing keys. | Remove the option or make it conditional on security to be turned off. | Technical | Yes
Juha Juntunen | Meteorcomm | juhajuntunen@yahoo.com | 122 | 18.5.6 |  | The fact that Relay Station operation is possible in the first place could be considered as a security violation. |  | Technical | Yes