## IEEE_Cover
August 2023 |  | P802-15_Comment_Entry_Form.xls
IEEE P802.15
Wireless Personal Area Networks
Project | IEEE P802.15 Working Group for Wireless Personal Area Networks (WPANs)
Title | 802.15 Informal Review and Comment Submission IEEE P802.15.4ab
Date Submitted | Thursday, August 31, 2023
Source | Tim Godfrey
| EPRI | E-mail: tim.godfrey@ieee.org
Re:
Abstract | Comments for First Comment Collection, pre-ballot draft P802.16t_D0.93
Purpose | [This document is used to submit comments for an 802.15 Letter Ballot.]
Notice | This document has been prepared to assist the IEEE P802.15. It is offered as a basis for discussion and is not binding on the contributing individual(s) or organization(s). The material in this document is subject to change in form and content after further study. The contributor(s) reserve(s) the right to add, amend or withdraw material contained herein.
Release | The contributor acknowledges and accepts that this contribution becomes the property of IEEE and may be made publicly available by P802.15.

## Comments
INSTRUCTIONS: Please use this form to enter your comments. When complete please submit with your vote as described in the Letter Ballot Notification Name / Affiliation - These fields are required. Email - please enter a valid email address, this information will NOT be made public. The editors may use these to contact you if there are questions relating to your comment. Page/Sub-clause/Line Number - If you wish to reference multiple pages, provide the details in the comment field. Please specify Table / Figure References in the comment field in addition to the Page and Line Number. Comment/Proposed Change - These fields are required. Enter your comment and proposed change in these fields, respectively. Use plain text characters only. Category: Editorial / Techincal Must be Satisfied? - This field is required. Enter Yes or No and spell out completely. If you vote "No" (Disapprove), the data will be associated with your "No" (Disapprove) vote. This categorization is used to differentiate those comments submitted as part of your "No" (Disapprove) vote from other comments that you may wish to submit. Only those comments that have a "Yes" in the "Must be Satisfied" box will be considered as part of your negative vote. You can remove row 1 if you want after you have read the instructions if you want to get more screen space for comments.
Name | Affiliation | Email | Page | Sub-clause | Line # | Comment | Proposed Change | Category | Must Be Satisfied?
Yael Luz | Ondas Networks | Yael.luz@ondasnetworks.com | 115 | 18.5.2.1 | 8 to 10 | Since TLS is used without EAP, DTLS version of TLS should be used, to protoect treordering fragmentation | Replace in page : "Transport Layer Security (TLS) v1.3 handshake" with "The TLS version shall be Datagram Transport Layer Security (DTLS) v1.3 [RFC 9147] to allow order protection and non-replayablility. The TLS handshake " | Technical | Yes
Yael Luz | Ondas Networks | Yael.luz@ondasnetworks.com | 103-137 | 18 |  | Now that TLS handshake transfers across as its own management message, each TLS message must fit into DPP SDU. With the current fragmentation size limits the max. DPP SDU size is 2kB. For instance exchanged certificate sizes could easily exceed that. If TLS message data needs to be fragmented to multiple SDUs, an explanation is needed how that will be done. | Replace in Page 115, lines 8-10: "Transport Layer Security (TLS) v1.3 handshake" with "The TLS version shall be Datagram Transport Layer Security (DTLS) v1.3 [RFC 9147] to allow order protection and non-replayablility. The TLS handshake " Replace all apearance of TLS to DTLS in DPP (subclause 18, pages 103-137) | Technical
Yael Luz | Ondas | yael.luz@ondas.com | 102 | 18.2.2 | 12,13 | "If the ACK bit map is received within the Relay Wait Time duration, depending on the bitmap status, the relay station will relay only the PDUs in the burst whose bit status is zero." This is only possible to do if security if turned off as the relay station has no way to obtain the HMAC signing keys. | Replace with: "The DPP SS shall begin each DPP PDU with a 4-byte header followed by a variable length payload. If the CTRL message is not authenticated (AUTHI=0), a 4-byte CRC will follow the payload as shown in Figure 18-2."
Yael Luz | Ondas | yael.luz@ondas.com | 102 | 18.2.2 | 16,17 | same as above | Replace with: The DPP SS shall generate PDU headers with a 4-byte header followed by a variable length payload and a 4- byte CRC as shown in Figure 18-3 and described in Table 18-1. | Technical
Yael Luz | Ondas | yael.luz@ondas.com | 122 | 18.5.6.1 | 27-30 |  | Replace with: "Wait Time duration has passed. If the ACK bit map is not received or the bitmap is received with one or more bit status zeros, the relay station will relay the whole burst. If the ACK bit map is received within the Relay Wait Time duration, depending on the bitmap status, the relay station will relay only the PDUs in the burst whose bit status is zero. The ACK bitmap is present in the CTRL-MSG when the Control Message Type option value is 3." | Technical
Yael Luz | Ondas | yael.luz@ondas.com | 123 | 18.5.6.1 | 3,4 |  | Replace: "the Relay Station shall relay the PDUs in the burst whose status in the ACK bit map is zero" with: "the Relay Station shall relay the whole burst " | Technical
Yael Luz | Ondas | yael.luz@ondas.com | 126 | Table 18-4 | AUTH entry | no support in CMAC in DPP | Remove CMAC | Technical
Yael Luz | Ondas | yael.luz@ondas.com | 126 | Table 18-4 | HMAC entry |  | Change: "if (AUTH == 1) {" to "if (AUTHI == 1) {" | Editorial
Yael Luz | Ondas | yael.luz@ondas.com | 126 | Table 18-4 | HMAC entry | Since the relay option bit changes we need to exclude the CTRL message header