## Tabelle1
Next Generation SUN PHY
Collection of Use-Cases | DCN: 15-23-0625-01-04ad
Use-Case Name | Description | Device Density | Data Rate | Typical packet size | Packets per hour | Transmit Range | Sensitivity | Latency | Frequency Range | Channel Model | Inferterence Model
Wi-SUN Metering | Metering Use-Cases | 10000 per km^2 | 3.6 Mbit/s | 2000 bytes | 4 | 1 km |  | tbd., support of fast switch-off | sub-GHz
EV Charger | [8 empty] | sub-GHz
Solar | Monitoring of micro-inverters and solar panels within one buidling |  |  |  |  | < 200ms |  |  | sub-GHz
Genric Asset Tracking | Long-range low datarate monitoring of assets |  |  |  | 60 |  |  |  | sub-GHz, 2.4GHz
Consumer Tracking | Long-range low datarate monitoring of pets |  |  |  | 600
Industrial Fleet and Goods Tracking | Tracking of vehicles, goods, etc.
Industrial Automation (Latency Insensitive) | Measurements of Sensor Data
Residential Security and Alarms | Window sensors, etc.
Multimedia | Audio Intercom, Still Images |  | up to 5 Mbit/s
Lowres Video | Low resolution and low framerate videos |  | up to 5 Mbit/s
Wi-SUN Smart City | Sensors in parking lots, trash cans, etc.