## Tabelle1
Next Generation SUN PHY
Collection of Use-Cases | DCN: 15-23-0625-03-04ad
Use-Case Name | Description | Device Density | Data Rate | Typical packet size | Packets per hour | Transmit Range | Link Budget | Latency | Frequency Range | Channel Model | Interference Model | Coexistence Requirement
sub-GHz
Solar | Monitoring of micro-inverters and solar panels within one buidling |  |  |  |  | < 200ms |  |  | sub-GHz
Generic Asset Tracking | Long-range low datarate monitoring of assets |  |  |  | 60 |  |  |  | sub-GHz, 2.4GHz
Consumer Tracking | Long-range low datarate monitoring of pets |  |  |  | 600
Industrial Fleet and Goods Tracking | Tracking of vehicles, goods, etc.
Industrial Automation (Latency Insensitive) | Measurements of Sensor Data
Residential Security and Alarms | Window sensors, etc.
Multimedia | Audio Intercom, Still Images |  | up to 5 Mbit/s
Lowres Video | Low resolution and low framerate videos |  | up to 5 Mbit/s
Smart City - "High Speed" | Hybrid network infrastructure, backhaul network using street lights | 1000 per km^2 | up to 5 Mbit/s | 1000 bytes | 5000 | 500 m | 100dB … 130 dB |  | sub-GHz, 2.4GHz
Smart City - "Low Speed" | Sensors in parking lots, trash cans, etc. | 1000 per km^2 | 10 kbit/s | 500 bytes | 4 | 1 km | 150 dB |  | sub-GHz
Electric Metering |  | 10000 per km^2 | up to 5 Mbit/s | 2000 bytes | 4 | 5km rural / 1 km urban | 100dB … 130 dB |  | sub-GHz |  |  | Operation of multiple networks simoultaneously
Flow Metering |  | 10000 per km^2 | 10 kbit/s | 500 bytes | 0.25 | 5km rural / 1 km urban | 150 dB |  | sub-GHz |  |  | Operation of multiple networks simoultaneously
Distributed Energy Ressources / Control / EV charging | e.g. switch off solar panels | 1000 per km^2 | up to 5 Mbit/s | 2000 bytes | 20 | 5km rural / 1 km urban | 100dB … 130 dB | 10s | sub-GHz |  |  | Operation of multiple networks simoultaneously