## Tabelle1
Next Generation SUN PHY
Collection of Use-Cases | DCN: 15-23-0625-04-04ad
Use-Case Name | Description | Device Density | Data Rate | Typical packet size | Packets per hour | Transmit Range | Link Budget | Latency | Frequency Range | Channel Model | Interference Model | Coexistence Requirement
sub-GHz
Solar | Monitoring of micro-inverters and solar panels within one buidling |  |  |  |  | < 200ms |  |  | sub-GHz
Generic Asset Tracking | Long-range low datarate monitoring of assets |  |  |  | 60 |  |  |  | sub-GHz, 2.4GHz
Consumer Tracking | Long-range low datarate monitoring of pets |  |  |  | 600
Industrial Fleet and Goods Tracking | Tracking of vehicles, goods, etc.
Industrial Automation (Latency Insensitive) | Measurements of Sensor Data
Residential Security and Alarms | Window sensors, etc.
Multimedia | Audio Intercom, Still Images |  | up to 5 Mbit/s
Lowres Video | Low resolution and low framerate videos |  | up to 5 Mbit/s
Smart City - "High Speed" | Hybrid network infrastructure, backhaul network using street lights | 1000 per km^2 | up to 5 Mbit/s | 1000 bytes | 5000 | 500 m | 100dB … 130 dB |  | sub-GHz, 2.4GHz
Smart City - "Low Speed" | Sensors in parking lots, trash cans, etc. | 1000 per km^2 | 10 kbit/s | 500 bytes | 4 | 1 km | 150 dB |  | sub-GHz
Electric Metering |  | 10000 per km^2 | up to 5 Mbit/s | 2000 bytes | 4 | 5km rural / 1 km urban | 100dB … 130 dB |  | sub-GHz |  |  | Operation of multiple networks simoultaneously
Flow Metering |  | 10000 per km^2 | 10 kbit/s | 500 bytes | 0.25 | 5km rural / 1 km urban | 150 dB |  | sub-GHz |  |  | Operation of multiple networks simoultaneously
Distributed Energy Ressources / Control / EV charging | e.g. switch off solar panels | 1000 per km^2 | up to 5 Mbit/s | 2000 bytes | 20 | 5km rural / 1 km urban | 100dB … 130 dB | 10s | sub-GHz |  |  | Operation of multiple networks simoultaneously
Disaster prevention monitoring: High speed | Cliff collapse and water level monitoring using moving images | 10 per km^2 | up to 10 Mbit/s | 2000 bytes | Always connected | Up to 10 km |  |  | sub-GHz, VHF-band
Disaster prevention monitoring: Low speed | Environmental sensing using acceleration sensors, rainfall sensors, etc | 1000 per km^2 | up to 100 kbit/s | 500 byte | 60 | Up to 20 km |  |  | sub-GHz, VHF-band
Infrastructure monitoring: High speed | Sturctural health monitoring using moving and still images | 0.1 per m^2 | up to 10 Mbit/ss | 2000 bytes | Always connected | Up to 10 km |  |  | sub-GHz, VHF-band
Infrastructure monitoring: Low speed | Structural health monitoring of bridges, buildings using acceleration sensors, etc. | 1 per m^2 | up to 100 kbit/s | 2000 bytes | 3600 | Up to 10 km |  |  | sub-GHz, VHF-band
Medical application: High speed | Telemedicine system using video and still images | 100 per km^2 | Up to 10 Mbit/s | 2000 bytes | Always connected | Up to 10 km |  |  | sub-GHz, VHF-band
Medical application: Low speed | Biological monitoring sch as blood pressure, fever, etc. | 0.1 per m^2 | up to 100 kbit/s | 500 bytes | 1 | Up to 100m |  |  | sub-GHz, VHF-band
Factory: High speed | Connection of sequencers to assembly and processing equipment in the plant | 10 per m^2 | Up to 5 Mbit/s | 2000 bytes | Always connected | Up to 1 km |  | 10… 100ms | sub-GHz
Factory: Low speed | Environmental monitoring of temperature, humidity, etc. in the factory | 1 per m^2 | up to 100 kbit/s | 500 byte | 100 | Up to 1 km |  |  | sub-GHz
Agriculture: High speed | Crop growth monitoring using still and moving images | 1000 per km^2 | Up to 5 Mbit/s | 2000 bytes | 10000 | Up to 1 km |  |  | sub-GHz, VHF-band
Agriculture: Low speed | Environmental monitoring using various sensors on farms and fields | 10000 per km^2 | up to 100 kbit/s | 500 byte | 10 | Up to 10 km |  |  | sub-GHz, VHF-band
Fisheries: High speed | Growth monitoring at aquaculture sites using still and moving images | 100 per km^2 | Up to 5 Mbit/s | 2000 bytes | 1000 | Up to 20 km |  |  | sub-GHz, VHF-band
Fisheries: Low speed | Environmental monitoring using various sensors in aquaculture | 10000 per km^2 | up to 100 kbit/s | 500 byte | 10 | Up to 20 km |  |  | sub-GHz, VHF-band
Intelligent transport systems: High speed | Monitorning of traffic conditions on the road, low latency control information for automated operations (e.g automated vehicles) | 10000 per km^2 | Up to 5 Mbit/s | 2000 bytes | Always connected | Up to 10km |  |  | sub-GHz, VHF-band | Point-to-Point communicatation using directive antennas
Intelligent transport systems: Low speed | Roadside monitoring with environmental sensors: temperature, humidity, air, etc. Transmission of traffic related information to vehicles | 10000 per km^2 | up to 100 kbit/s | 2000 bytes | 5000 | Up to 10km |  |  | sub-GHz, VHF-band