## IEEE_Cover
Jan 2024 |  | 15-24-0002-00-04ab-tg4ab-preballot-comments-hongwon.xls
IEEE P802.15
Wireless Personal Area Networks
Project | IEEE P802.15 Working Group for Wireless Personal Area Networks (WPANs)
Title | 802.15 Informal Review and Comment Submission IEEE P802.15.4ab(Draft C)
Date Submitted | 2024-01-02
Source | Hong Won Lee | Voice: n/a
LG Electronics
E-mail: hongwon.lee@lge.com
Re:
Abstract | Commenst for First Comment Collection, per-ballot draft 15.4ab
Purpose | [This document is used to submit comments for an 802.15 Letter Ballot.]
Notice | This document has been prepared to assist the IEEE P802.15. It is offered as a basis for discussion and is not binding on the contributing individual(s) or organization(s). The material in this document is subject to change in form and content after further study. The contributor(s) reserve(s) the right to add, amend or withdraw material contained herein.
Release | The contributor acknowledges and accepts that this contribution becomes the property of IEEE and may be made publicly available by P802.15.

## Comments
INSTRUCTIONS: Please use this form to enter your comments. When complete please submit with your vote as described in the Letter Ballot Notification Name / Affiliation - These fields are required. Email - please enter a valid email address, this information will NOT be made public. The editors may use these to contact you if there are questions relating to your comment. Page/Sub-clause/Line Number - If you wish to reference multiple pages, provide the details in the comment field. Please specify Table / Figure References in the comment field in addition to the Page and Line Number. Comment/Proposed Change - These fields are required. Enter your comment and proposed change in these fields, respectively. Use plain text characters only. Category: Editorial / Techincal Must be Satisfied? - This field is required. Enter Yes or No and spell out completely. If you vote "No" (Disapprove), the data will be associated with your "No" (Disapprove) vote. This categorization is used to differentiate those comments submitted as part of your "No" (Disapprove) vote from other comments that you may wish to submit. Only those comments that have a "Yes" in the "Must be Satisfied" box will be considered as part of your negative vote. You can remove row 1 if you want after you have read the instructions if you want to get more screen space for comments.
Name | Affiliation | Email | Page | Sub-clause | Line # | Comment | Proposed Change | Category | Must Be Satisfied?
Hong Won Lee | LG Electronics | hongwon.lee@lge.com | 32 | 10.31.9.3 | 29-30 | RR IE signalling rule is not described for hyper block mode | RR IE signalling method should be additionally described for the hyper block mode Proposed change text is 15-24-0003-00-04ab-proposed-change-for-RR-IE.doc | Technical | Yes
Hong Won Lee | LG Electronics | hongwon.lee@lge.com | 34 | 10.31.9.10 | 20 | The reference of behavior for HBS IE should be indicated correctly. The subsection 10.31.9.12 is definition of the HBS IE, however there is no description of transmission cycle. It is described in the subsection 10.31.3.5 | Change from "For example, Scheduling IE with Scheduling List Type 5 may be transmitted with same cycle of HBS IE, defined in 10.31.9.12, for hyper block mode scheduling and the bitmap in each Scheduling List element represents scheduled blocks to a single device in a hyper block." to "For example, Scheduling IE with Scheduling List Type 5 may be transmitted with same cycle of HBS IE, as described in 10.31.3.5, for hyper block mode scheduling, and the bitmap in each Scheduling List element represents scheduled blocks to a single device in a hyper block." | Technical | Yes
Hong Won Lee | LG Electronics | hongwon.lee@lge.com | 45 | 10.38.3.2 | 1-4 | ADV-CONF transmission timing is not mentioned clearly | Change from "To perform scanning for coordination and defer the transmission of the Start of Ranging Compact frame, the initiator sends an Advertising Confirmation Compact frame with the time offset between the first symbol of the Advertising Confirmation Compact frame and the first symbol of the Start of Ranging Compact frame." to "To perform scanning for coordination and defer the transmission of the Start of Ranging Compact frame, the initiator sends an Advertising Confirmation Compact frame in the subsequent slot after receiving the Advertising Response Compact frame. The Advertising Confirmation Compact frame includes the time offset between the first symbol of the Advertising Confirmation Compact frame and the first symbol of the Start of Ranging Compact frame." | Technical | Yes
Hong Won Lee | LG Electronics | hongwon.lee@lge.com | 53 | 10.38.7.1 | 33 | "in" preposition is missed before "the subsequent initialization slot" | Change from "Public Advertising Response Compact frame the subsequent initialization slot" to "Public Advertising Response Compact frame in the subsequent initialization slot" | Editorial | Yes
Hong Won Lee | LG Electronics | hongwon.lee@lge.com | 55 | 10.38.7.2 | 11 | "poll, response and report frames" should be changed to "XXX compact frames" for consistency in other subsections such as 10.38.4 | Change from "poll, response and report frames" to "Poll Compact frame, RESP Compact frame and Report compact frame" | Editorial | Yes
Hong Won Lee | LG Electronics | hongwon.lee@lge.com | 55 | 10.38.7.2 | 13 | Group ID shall be used for one-to-many broadcasting message | Change from "to-many" to "to-many broadcasting message" Resolution proposal text is 15-24-0004-00-04ab-proposed-change-for-Group-id.doc | Technical | Yes
Hong Won Lee | LG Electronics | hongwon.lee@lge.com | 55 | 10.38.7.2 | 16-20 | Group ID shall be used for one-to-many broadcasting message | Change from "A GroupID represents a group of devices in a one-to-many ranging session, as described in 10.38.9. By transmitting a Public Advertising Poll Compact frame with the MessageControl field set to 0x21 on the initialization channel, a GroupID is shared with responders. The GroupID shall be used to generate the IRK for the RPA_hash used in One-to-many Poll Compact frame (message id 0x12) in the one-to-many ranging session, as described in 10.38.9, in case GroupID is shared with responders." to "In one-to-many session, POLL (one-to-many) message (message id 0x12, with MessageControl not set to 0x00) in the first sub-round shall be broadcasted as described in 10.35.8. After initialization using public addresses, an IRK for broadcasting message shall be generated. The IRK for broadcasting message is generated using a GroupID which represents a group of devices in a one-to-many ranging session. By transmitting a Public Advertising Poll Compact frame with the MessageControl field set to 0x21 on the initialization channel, a GroupID is shared with responders." Resolution proposal text is 15-24-0004-00-04ab-proposed-change-for-Group-id.doc | Technical | Yes
Hong Won Lee | LG Electronics | hongwon.lee@lge.com | 55 | 10.38.7.2 | 23 | Group ID shall be used for one-to-many broadcasting message | Change from "One-to-many Poll Compact message (message id 0x12)" to "One-to-many Poll Compact message (message id 0x12, with MessageControl not set to 0x00)" Resolution proposal text is 15-24-0004-00-04ab-proposed-change-for-Group-id.doc | Technical | Yes
Hong Won Lee | LG Electronics | hongwon.lee@lge.com | 55 | 10.38.7.2 | 31 | Group ID shall be used for one-to-many broadcasting message | Change from "IRK2 (for One-to-many Poll Compact frame, message id 0x12)" to "IRK2 (for One-to-many Poll Compact frame, message id 0x12, with Message Control field not set to 0x00)" Resolution proposal text is 15-24-0004-00-04ab-proposed-change-for-Group-id.doc | Technical | Yes
Hong Won Lee | LG Electronics | hongwon.lee@lge.com | 56 | 10.38.7.2 | 3 | Group ID shall be used for one-to-many broadcasting message | Change from "IRK2 (for One-to-many Poll Compact frame, message id 0x12)" to "IRK2 (for One-to-many Poll Compact frame, message id 0x12, with Message Control field not set to 0x00)" Proposed change text is 15-24-0xxx-00-04ab-proposed-change-for-Group-id.doc | Technical | Yes
Hong Won Lee | LG Electronics | hongwon.lee@lge.com | 65 | 10.38.10.2 | 3 | Public Advertising Confirmation Compact frame is missed in the description for usage of AdvAddr | Change from "AdvAddr shall be used for the Public Advertising Poll Compact frame" to "AdvAddr shall be used for the Public Advertising Poll Compact frame and the Public Advertising Confirmation Compact frame" | Technical | Yes
Hong Won Lee | LG Electronics | hongwon.lee@lge.com | 65 | 10.38.10.2 | 9 | Public Advertising Confirmation Compact frame is missed in the description for life cycle for public addresses | Change from "Response Compact frame, and the Public Start of Ranging Compact frames" to Response Compact frame, the Public Start of Ranging Compact frame and the Public Advertising Confirmation Compact frame" | Technical | Yes
Hong Won Lee | LG Electronics | hongwon.lee@lge.com | 81 | 10.38.10.12 | 8 | "the in the" should be typo | Change from "value the in the" to "value in the" | Editorial | Yes
Hong Won Lee | LG Electronics | hongwon.lee@lge.com | 82 | 10.38.10.12 | 2 | Figure 79 represents format when the Message Control Field value is not 0x10 but 0x20 | Change from "when the Message Control field value is 0x10" to "when the Message Control field value is 0x20" | Editorial | Yes
Hong Won Lee | LG Electronics | hongwon.lee@lge.com | 82 | 10.38.10.12 | 7 | Figure 80 represents format when the Message Control Field value is not 0x10 but 0x20 | Change from "Figure 80—Responder Detail element format (Message Control = 0x10)" to "Figure 80—Responder Detail element format (Message Control = 0x20)" | Editorial | Yes
Hong Won Lee | LG Electronics | hongwon.lee@lge.com | 90 | 10.38.10.15 | 16 | The Advertiser Address field in Figure 99 does not align with the AdvAddr specified in subsection 10.38.10.2.2. | Change from "Advertiser Address" to "AdvAddr" | Editorial | Yes
Hong Won Lee | LG Electronics | hongwon.lee@lge.com | 91 | 10.38.10.16 | 19 | The description of the Group ID field is missed | Change from "The Group ID field… ???" to "The Group ID field represents a group of devices in a one-to-many public ranging session. It is assigned by an initiator and used for broadcast messages in a one-to-many public ranging session described in 10.38.7.2." | Technical | Yes
Hong Won Lee | LG Electronics | hongwon.lee@lge.com | 91 | 10.38.10.16 | 20 | The reference for Adv Data should be indicated | Change from "The Adv Data field is the sequence of AD structures which shall have Length, Type and Value." to "The Adv Data field is the sequence of AD structure which shall have Length, Type and Value as specified in 10.38.7.3." | Technical | Yes
Hong Won Lee | LG Electronics | hongwon.lee@lge.com | 92 | 10.38.10.17 | 5 | The Advertiser Address field and Resp Address field in Figure 104 does not align with the AdvAddr and RespAddr specified in subsection 10.38.10.2.2. | Change from "Advertiser Address, Resp Address" to "AdvAddr, RespAddr" | Editorial | Yes
Hong Won Lee | LG Electronics | hongwon.lee@lge.com | 92 | 10.38.10.17 | 6 | The Advertiser Address field and Resp Address field does not align with the AdvAddr and RespAddr specified in subsection 10.38.10.2.2. | Change from "The Advertiser Address field and Resp Address field shall be set as specified in 10.38.10.2.2." to "The AdvAddr field and RespAddr field shall be set as specified in 10.38.10.2.2." | Editorial | Yes
Hong Won Lee | LG Electronics | hongwon.lee@lge.com | 92 | 10.38.10.18 | 21 | The Advertiser Address field and Resp Address field in Figure 105 does not align with the AdvAddr and RespAddr specified in subsection 10.38.10.2.2. | Change from "Advertiser Address, Resp Address" to "AdvAddr, RespAddr" | Editorial | Yes
Hong Won Lee | LG Electronics | hongwon.lee@lge.com | 92 | 10.38.10.18 | 22 | The Advertiser Address field and Resp Address field does not align with the AdvAddr and RespAddr specified in subsection 10.38.10.2.2. | Change from "The Advertiser Address field and Resp Address field shall be set as specified in 10.38.10.2.2." to "The AdvAddr field and RespAddr field shall be set as specified in 10.38.10.2.2." | Editorial | Yes
Hong Won Lee | LG Electronics | hongwon.lee@lge.com | 93 | 10.38.10.19 | 4 | The Advertiser Address field in Figure 106 does not align with the AdvAddr specified in subsection 10.38.10.2.2. | Change from "Advertiser Address" to "AdvAddr" | Editorial | Yes
Hong Won Lee | LG Electronics | hongwon.lee@lge.com | 93 | 10.38.10.19 | 5 | The Advertiser Address field does not align with the AdvAddr specified in subsection 10.38.10.2.2. | Change from "The Advertiser Address field shall be set as specified in 10.38.10.2.2." to "The AdvAddr field shall be set as specified in 10.38.10.2.2." | Editorial | Yes