## IEEE_Cover
January 2024 |  | 15-24-0005-00-04ab
IEEE P802.15
Wireless Personal Area Networks
Project | IEEE P802.15 Working Group for Wireless Personal Area Networks (WPANs)
Title | 802.15 Informal Review and Comment Submission IEEE P802.15.4ab (Draft C)
Date Submitted | 2024-01-02
Source | Vinod Kristem | Voice: n/a
Apple
E-mail: vkristem@apple.com
Re:
Abstract | Commenst for First Comment Collection, per-ballot draft 15.4ab
Purpose | [This document is used to submit comments for an 802.15 Letter Ballot.]
Notice | This document has been prepared to assist the IEEE P802.15. It is offered as a basis for discussion and is not binding on the contributing individual(s) or organization(s). The material in this document is subject to change in form and content after further study. The contributor(s) reserve(s) the right to add, amend or withdraw material contained herein.
Release | The contributor acknowledges and accepts that this contribution becomes the property of IEEE and may be made publicly available by P802.15.

## Comments
INSTRUCTIONS: Please use this form to enter your comments. When complete please submit with your vote as described in the Letter Ballot Notification Name / Affiliation - These fields are required. Email - please enter a valid email address, this information will NOT be made public. The editors may use these to contact you if there are questions relating to your comment. Page/Sub-clause/Line Number - If you wish to reference multiple pages, provide the details in the comment field. Please specify Table / Figure References in the comment field in addition to the Page and Line Number. Comment/Proposed Change - These fields are required. Enter your comment and proposed change in these fields, respectively. Use plain text characters only. Category: Editorial / Techincal Must be Satisfied? - This field is required. Enter Yes or No and spell out completely. If you vote "No" (Disapprove), the data will be associated with your "No" (Disapprove) vote. This categorization is used to differentiate those comments submitted as part of your "No" (Disapprove) vote from other comments that you may wish to submit. Only those comments that have a "Yes" in the "Must be Satisfied" box will be considered as part of your negative vote. You can remove row 1 if you want after you have read the instructions if you want to get more screen space for comments.
Name | Affiliation | Email | Page | Sub-clause | Line # | Comment | Proposed Change | Category | Must Be Satisfied?
Vinod Kristem | Apple | vkristem@apple.com | 155 | 16.1 | 26 | The following sentence is confusing "The HRP-EMDEV shall support at least one of HRP-SDEV, HRP-ARDEV or HRP-LLDDEV." HRP-EMDEV in itself is a subset of SDEV, ARDEV and LLDDEV in terms of the functionality. it is not clear what it means for EMDEV to support atleast one of the these. Since the note on lines 32-33 clarifies that the individual implementation could support more than one set of functionalities, this sentence in line 26 could be removed. | Remove the sentence "The HRP-EMDEV shall support at least one of HRP-SDEV, HRP-ARDEV or HRP-LLDDEV." | Technical | Yes
Vinod Kristem | Apple | vkristem@apple.com | 156 | 16.2.1 | 2 | Inconsistency in sensing packet numbering in the text and the figure 172. | Update the text to "...with support for sensing packet formats one and two being optional." | Editorial | Yes
Vinod Kristem | Apple | vkristem@apple.com | 156 | 16.2.6.2 | 20 | Missing '-' in reference to HRP-EMDEV. Use 'optional LDPC coding' to clarify that LDPC coding is optional for HRP-EMDEV. | Update the text as follows: "For the HRP-EMDEV the PSR value of 128 shall be supported by the transmitter, while in the receiver this value is mandatory only for devices supporting optional LDPC coding." | Editorial | Yes
Vinod Kristem | Apple | vkristem@apple.com | 157 | 16.2.7.3 | 6 | Use 'optional dynamic data mode' to clarify that the dynamic data mode is optional for HRP-EMDEV. | Update the text as follows: "If the HRP-EMDEV is operating in optional dynamic data mode, it shall use the PHR format described in 16.2.7.4, otherwise the HRP-EMDEV shall use the PHR format described in this subclause encoded using the K=7 convolution code and send using the data modulation described in 16.3.4." | Editorial | Yes
Vinod Kristem | Apple | vkristem@apple.com | 157 | 16.2.7.4.1 | 20 | The draft text reads "Support for the dynamic data mode PHR is mandatory for devices that support either the LDPC coder specified in 16.3.3.3.1 or the 124.8 Mb/s modulation specified in 16.3.4.2.1." This is no longer needed as the draft added HRP-LLDDEV, for which the dynamic data mode PHR is mandatory. Also, suggest to explicitly indicate that dynamic data mode PHR is optional for HRP-EMDEV, to be aligned with the consensus reached on the device categories, as captured in the DCN 15-23-0308-03-04ab-4ab-device-s-and-feature-sets. | Remove the sentence "Support for the dynamic data mode PHR is mandatory for devices that support either the LDPC coder specified in 16.3.3.3.1 or the 124.8 Mb/s modulation specified in 16.3.4.2.1." Add the sentence "Support for the dynamic data mode PHR is optional for HRP-EMDEV." | Technical | Yes
Vinod Kristem | Apple | vkristem@apple.com | 163 | 16.3.3.3 | 5 | Use 'optional dynamic data mode' to clarify that this mode is optional for HRP-EMDEV. | Update the text as follows: "The HRP-EMDEV shall employ the K = 7 convolutional code for the PHR, or for PHR2 in its optional dynamic data mode, and shall also use this convolutional code for the PHY payload field unless the optional low-density parity-check LDPC encoder ..." | Technical | Yes