## IEEE_Cover
December 2023 |  | 15-23-0640-00-04ab
IEEE P802.15
Wireless Personal Area Networks
Project | IEEE P802.15 Working Group for Wireless Personal Area Networks (WPANs)
Title | 802.15 Informal Review and Comment Submission IEEE P802.15.4ab (Draft C)
Date Submitted | 2023-12-30
Source | Jinjing Jiang | Voice: n/a
Apple
E-mail: jinjing@apple.com
Re:
Abstract | Commenst for First Comment Collection, per-ballot draft 15.4ab
Purpose | [This document is used to submit comments for an 802.15 Letter Ballot.]
Notice | This document has been prepared to assist the IEEE P802.15. It is offered as a basis for discussion and is not binding on the contributing individual(s) or organization(s). The material in this document is subject to change in form and content after further study. The contributor(s) reserve(s) the right to add, amend or withdraw material contained herein.
Release | The contributor acknowledges and accepts that this contribution becomes the property of IEEE and may be made publicly available by P802.15.

## Comments
INSTRUCTIONS: Please use this form to enter your comments. When complete please submit with your vote as described in the Letter Ballot Notification Name / Affiliation - These fields are required. Email - please enter a valid email address, this information will NOT be made public. The editors may use these to contact you if there are questions relating to your comment. Page/Sub-clause/Line Number - If you wish to reference multiple pages, provide the details in the comment field. Please specify Table / Figure References in the comment field in addition to the Page and Line Number. Comment/Proposed Change - These fields are required. Enter your comment and proposed change in these fields, respectively. Use plain text characters only. Category: Editorial / Techincal Must be Satisfied? - This field is required. Enter Yes or No and spell out completely. If you vote "No" (Disapprove), the data will be associated with your "No" (Disapprove) vote. This categorization is used to differentiate those comments submitted as part of your "No" (Disapprove) vote from other comments that you may wish to submit. Only those comments that have a "Yes" in the "Must be Satisfied" box will be considered as part of your negative vote. You can remove row 1 if you want after you have read the instructions if you want to get more screen space for comments.
Name | Affiliation | Email | Page | Sub-clause | Line # | Comment | Proposed Change | Category | Must Be Satisfied?
Jinjing Jiang | Apple | jinjing@apple.com | 80 | 10.38.10.11 | 23 | complete the sentence | The number of Responders field specifies the number of responders that will be participatiing the ranging phase, which shall be set as the number of responders minus 1. | Editorial | Yes
Jinjing Jiang | Apple | jinjing@apple.com | 80 | 10.38.10.11 | 24 | complete the sentence | The Responder Address list contains the list of Addresses of the Responders that will be participating the ranging phase. | Editorial | Yes
Jinjing Jiang | Apple | jinjing@apple.com | 81 | 10.38..10.12 | 21-23 | complete the sentence | Tge Number of Respondrees fields shall be set as the numbers of respodners that participate in the ranging phase minus 1. The Slots Per Responder field shall be set as the number of slots for each sub-round minus 1. The Responder Address list contains the list of Addresses of the Responders that are participating the ranging phase, in which every address is 3 octets. | Editorial | Yes
Jinjing Jiang | Apple | jinjing@apple.com | 82 | 10.38..10.12 | 3 | complete the sentence | The number of Responders field specifies the number of responders that will be participatiing the ranging phase, which shall be set as the number of responders minus 1. | Editorial | Yes
Jinjing Jiang | Apple | jinjing@apple.com | 82 | 10.38..10.12 | 8-10 | complete the sentence | The Responder Address field contains the address of the responder that participates the ranging phase. The Start Slot Index fields shall be set as the index of the first slot of the sub-round. The End Slot Index shall be set as the index of the last slot of the sub-round. | Editorial | Yes
Jinjing Jiang | Apple | jinjing@apple.com | 82 | 10.38..10.12 | 21-22 | complete the sentence | The Number of Sub-Rounds fields shall be set as the number of sub-rounds that responders can contend minus 1. The Size of Sub-Rounds fields is the size of the Sub-Round minus 1. | Editorial | Yes
Alex Krebs | Apple | a_krebs@apple.com | 15 | 6.2.2.2 | 19 | double comma | Check if variable got lost, or remove comma otherwise | Editorial | No
Alex Krebs | Apple | a_krebs@apple.com | 18 | 7.2.2 | 5 | Reserved is crossed out | remove crossed out Reserved | Editorial | No
Alex Krebs | Apple | a_krebs@apple.com | 27 | 9.3.2.4 | 1 | Uniqueness of Nonce not guaranteed for Hyperblock Mode 10.13.3.5 | Clarify how/if encryption applies/does not apply to Hyperblock mode. Alternatively, change 10.13.3.5 to clarify that Hyperblock mode must not use Compact frames. | Technical | Yes
Alex Krebs | Apple | a_krebs@apple.com | 27 | 9.3.2.4 | 4 | 16-bit Round Index field is maybe unnecessarily long, since 10.38.10.3.10 defines 255 as max value. | Reduce Round Index field length to 8 bits | Technical | No
Alex Krebs | Apple | a_krebs@apple.com | 42 | 10.38.1 | 24. 29-30 | The figure restricts the first slot length to 1 or 2ms, but macMmsRcpPollNSlots is up to 15 variable length slots (see Table-9, p.103) | Figure 21: Remove gray "1 or 2 ms" and "1 ms" text and arrows. Line 29-30: remove "in the preceding millisecond". | Technical | Yes
Alex Krebs | Apple | a_krebs@apple.com | 43 | 10.38.2 | 10 | incorrect statement | change "are" to "may be" and change "each UWB MMS packet transmission" to "packet transmissions". | Technical | Yes
Alex Krebs | Apple | a_krebs@apple.com | 44 | 10.38.3.2 | 24 | "RESP" undefined/unreferenced | replace "RESP" by a "ranging control response frame" | Editorial | Yes
Alex Krebs | Apple | a_krebs@apple.com | 48 | 10.38.3.4 | 17 | "all" may me misleading to require all fields to be changed simultaneously | remove "all". | Editorial | No
Alex Krebs | Apple | a_krebs@apple.com | 49 | 10.38.3.5.1 | 18 | SMC_TLVs apply to all compact messages (previously changed already for responder in the following lines). | replace "for each ... frame." to "for each Compact frame by referencing the supported Compact Frame ID values and their Message control values using the SMC_TLVs field". | Technical | Yes
Alex Krebs | Apple | a_krebs@apple.com | 51 | 10.37.4 | 19 | incorrect statement | replace "or" by "and" | Technical | Yes
Alex Krebs | Apple | a_krebs@apple.com | 58, 59 | 10.38.8.4.2 | 32ff | incorrect channel map | remove last sentence of p.58 and Figure 36. | Editorial | Yes
Alex Krebs | Apple | a_krebs@apple.com | 64 | 10.38.10.2.1 | 17 | generation frequency is decided by the initiator | remove "generate and" | Technical | Yes
Alex Krebs | Apple | a_krebs@apple.com | 66 | 10.38.10.3.7 | 28 | incorrect mathematical set definition | replace "{" by "{y: " | Editorial | Yes
Alex Krebs | Apple | a_krebs@apple.com | 103 | 10.38.11.1 | 1 | The value ranges are incorrect for some fields. | Change Range values as specified in 10.38.10.3.10 | Editorial | Yes
Alex Krebs | Apple | a_krebs@apple.com | 71,72,74 | 10.38.10.4 | 17,3,5 | ? needs to be defined | change "?" to "variable" | Editorial | Yes
Alex Krebs | Apple | a_krebs@apple.com | 71,72,74 | 10.38.10.4 | 19,5,5,12 | SMC_TLVs description missing | see external document DCN ??? | Editorial | Yes
Alex Krebs | Apple | a_krebs@apple.com | 72,73,74,75 | 10.38.10.4 | 19ff | full stop missing | terminate sentences with full stop. | Editorial | Yes
Alex Krebs | Apple | a_krebs@apple.com | 71ff | all | all | all compact messages are missing the first byte "Message ID". | Add "Message ID" to all figures and a description referencing Table-1 and the correct value for each message. | Editorial | Yes
Alex Krebs | Apple | a_krebs@apple.com | 78 | 10.38.10.9 | 22 | Rounttriptime description missing | Change line to "The Round-trip Time field is the the time difference between the RMARKERs of the POLL and the RESP MMS fragments measured at the initiator side in 1/499.2MHz resolution." | Technical | Yes
Alex Krebs | Apple | a_krebs@apple.com | 79 | 10.38.10.10 | 16 | Reply-time description missing | Change the line to "The Round-trip Time field is the the time difference between the RMARKERs of the POLL and the RESP MMS fragments measured at the responder side in 1/499.2MHz resolution." | Technical | Yes
Alex Krebs | Apple | a_krebs@apple.com | 108 | 10.39.4.4 | 12 | The report format is assumably independent of the computation method for the value. | Remove sentence with the TBD. | Technical | Yes
Alex Krebs | Apple | a_krebs@apple.com | 71 | 10.38.10.4 | 13-14 | Improve language by replacing lines with: | A Message Control field value of 0x00 signals baseline support by the initiator for MMS messages. Baseline MMS messages are compact messages with Frame ID values 0x02 to 0x06 with Message Control 0x00 (Table 1). | Editorial | Yes
Jinjing Jiang | Apple | jinjing@apple.com | 86 | 10.38..10.12 | 6 | complete the sentence | The Start Slot Index fields shall be set as the index of the first slot of the sub-round. | Editorial | Yes
Jinjing Jiang | Apple | jinjing@apple.com | 86 | 10.38..10.12 | 19 | complete the sentence | The Start Slot Index fields shall be set as the index of the first slot of the sub-round. | Editorial | Yes
Jinjing Jiang | Apple | jinjing@apple.com | 86 | 10.38..10.12 | 7 | complete the sentence | The End Slot Index shall be set as the index of the last slot of the sub-round. | Editorial | Yes
Jinjing Jiang | Apple | jinjing@apple.com | 85 | 10.38.10.12 | 16-18 | copy paste error, replace by: | The Start and End Slot Indexes Present field when one indicates that both the Start Slot index field and the End Slot Index field are included in the Responder Detail List elements or are not included when the Start and End Slot Indexes Present field value is zero. | Editorial | Yes
Alex Krebs | Apple | a_krebs@apple.com | 89 | 10.38.10.14 | 13 | Reply-time description missing | Change the line to "The Round-trip Time field is the the time difference between the RMARKERs of the POLL and the RESP MMS fragments measured at the responder side in 1/499.2MHz resolution." | Editorial | Yes
Alex Krebs | Apple | a_krebs@apple.com | 99 | 10.38.10.21 | 13 | Reply-time description missing | Change the line to "The Round-trip Time field is the the time difference between the RMARKERs of the POLL and the RESP MMS fragments measured at the responder side in 1/499.2MHz resolution." | Editorial | Yes
Alex Krebs | Apple | a_krebs@apple.com | 100 | 10.38.10.22 | 5 | Reply-time description missing | Change the line to "The Round-trip Time field is the the time difference between the RMARKERs of the POLL and the RESP MMS fragments measured at the responder side in 1/499.2MHz resolution." | Editorial | Yes
Alex Krebs | Apple | a_krebs@apple.com | 101 | 10.38.10.24 | 17 | Reply-time description missing | Change the line to "The Round-trip Time field is the the time difference between the RMARKERs of the POLL and the RESP MMS fragments measured at the responder side in 1/499.2MHz resolution." | Editorial | Yes
Alex Krebs | Apple | a_krebs@apple.com | 102 | 10.38.10.24 | 13 | Reply-time description missing | Change the line to "The Round-trip Time field is the the time difference between the RMARKERs of the POLL and the RESP MMS fragments measured at the responder side in 1/499.2MHz resolution." | Editorial | Yes
Alex Krebs | Apple | a_krebs@apple.com | 90 | 10.38.10.15 | 10 | Rounttriptime description missing | Change line to "The Round-trip Time field is the the time difference between the RMARKERs of the POLL and the RESP MMS fragments measured at the initiator side in 1/499.2MHz resolution." | Editorial | Yes
Alex Krebs | Apple | a_krebs@apple.com | 98 | 10.38.10.21 | 21 | Rounttriptime description missing | Change line to "The Round-trip Time field is the the time difference between the RMARKERs of the POLL and the RESP MMS fragments measured at the initiator side in 1/499.2MHz resolution." | Editorial | Yes
Alex Krebs | Apple | a_krebs@apple.com | 100 | 10.38.10.23 | 24 | Rounttriptime description missing | Change line to "The Round-trip Time field is the the time difference between the RMARKERs of the POLL and the RESP MMS fragments measured at the initiator side in 1/499.2MHz resolution." | Editorial | Yes