## Comments
Comment ID | Comment # | Name | Style | Index # | Vote | Affiliation | Category | Page | Sub-clause | Line # | Comment | File | Proposed Change | Must Be Satisfied? | Disposition Status (Accepted, Rejected, Revised) | Disposition Detail | Category | Notes | Editor Status DONE, Ready, N/A) | Editor Notes | Assignee
|  | Benjamin Rolfe |  | 124 |  | Blind Creek Associates | Editorial | 0 | 0 | 0 | Clause numbering has changed in RevE-D2 - reminder that we should update clause numbering (right) before starting the LB. |  | Do the best we can whilst trying to track a moving target. | [5 empty] | ASSIGNED |  | Editor
|  | Benjamin Rolfe |  | 122 |  | Blind Creek Associates | Editorial | 0 | 5.2.9 | 7 | Could be more concise. |  | Change to: Scheduled and event-based channel access is defined, with a fine time granularity and flexibility. |  | Accepted |  |  |  | DONE
|  | Benjamin Rolfe |  | 123 |  | Blind Creek Associates | Editorial | 0 | 5.7.1.3 | 15 | While we're fixing this paragraph, we should get rid of "guaranteed" as nothing is guaranteed when operating in unlicensed spectrum, no matter how hard we try. |  | Change "guaranteed" to "dedicated". |  | Accepted |  |  |  | DONE
|  | Rojan Chitrakar |  | 575 |  | Huawei | Editorial | 1 |  | 0 | Baseline specification is not listed |  | List the baseline specification for this draft | [5 empty] | ASSIGNED |  | Editor
|  | Tero Kivinen |  | 480 |  | Self | Editorial | 1 |  |  | Title is not correct |  | title Change to X to ab, and remove Amendment #/Corrigenda # from the end. | [5 empty] | ASSIGNED |  | Editor
|  | Tero Kivinen |  | 481 |  | Self | Editorial | 1 |  |  | Copyright year is wrong |  | Fix the copyright year from 2021 to 2024. | [5 empty] | ASSIGNED |  | Editor
|  | Tero Kivinen |  | 482 |  | Self | Editorial | 3 |  |  | Copyright year is wrong |  | Fix copyright year from 2019 to 2024. | [5 empty] | ASSIGNED |  | Editor
|  | Tero Kivinen |  | 483 |  | Self | Editorial | 9 |  |  | Introduction missing. |  | Add some introduction text. Fix the title to match, i.e. Amendment ab, not X. | [5 empty] | ASSIGNED |  | Editor
|  | Tero Kivinen |  | 484 |  | Self | Editorial | 9 |  |  | Copyright year is wrong |  | fix copyright year 2022 to 2024 on the footer | [5 empty] | ASSIGNED |  | Editor
|  | Tero Kivinen |  | 485 |  | Self | Editorial | 10 |  |  | ToC is missing |  | add table of contents. | [5 empty] | ASSIGNED |  | Editor
|  | Benjamin Rolfe |  | 120 |  | Blind Creek Associates | Editorial | 13 | 3.2 | 23 | SSR does not appear to be used in this draft |  | Remove SSR from 3.2 | [5 empty] | ASSIGNED |  | Editor
|  | Benjamin Rolfe |  | 121 |  | Blind Creek Associates | Editorial | 14 | 5.2.9 | 5 | Sentence could be clearer and more accurate. There are multiple mechanisms defined in this amendment that support implementation of an infrastructure based ranging services. RSS defines one way. Also there is no reason multi-purpose devices capable of ranging (e.g. smartphone) could not work with RSS. |  | Change to: The RSS defined in this standard provides a way to implement a network infrastructure and portable device capabilities support ranging services performed by ranging capable devices. | [5 empty] | ASSIGNED |  | Editor
|  | Benjamin Rolfe |  | 126 |  | Blind Creek Associates | Editorial | 15 | 6.2.2.2 | 7 | SSBD is also useful where a more flexible listen before talk is needed, with finer control of the timing (e.g. for NBA). |  | Add after first sentence: SSBD is also a useful alternative to CSMA when finer control of timing is needed. |  | Accepted | 15-24-0066-00-04ab-proposed-4ab-draft-c-comments-resolution-for-ssbd.xlsx |  |  | Ready
|  | Benjamin Rolfe |  | 125 |  | Blind Creek Associates | Editorial | 15 | 6.2.2.2 | 8 | The text from line 8 to 14 is written as if a list. As plain text it isn't grammatically correct. |  | make a bullet list |  | Accepted | 15-24-0066-00-04ab-proposed-4ab-draft-c-comments-resolution-for-ssbd.xlsx |  |  | Ready
|  | Tero Kivinen |  | 490 |  | Self | Technical | 15 | 6.2.2.2 | 8 | the macSsbdCcaDuration is not mentioned anywhere in the CCA text. |  | Perhaps add new entry to the list at the end of 11.2.8 or modify step b) where the phyCcaDuration to include macSsbdCcaDuration, not just provide reference to the 6.2.2.2. |  |  |  | SSBD |  | ASSIGNED |  | Larry
|  | Billy Verso |  | 184 |  | Qorvo | Technical | 15 | 6.2.2.2 | 12 | It is odd to say the "algorithm may" do something. The algorithm should have defined behavior. If there are alternative ways to behave then a configuration (attribute), should be provided for this, then. Could state that "The device may be configured to behave as ..." as dictated by the configuration. |  | Change "algorithm may revert to unslotted Aloha and proceed as if the channel is idle and continue with 12 transmission of the frame (i.e., as if CCA Mode 4 was used)." to ", depending on the setting of the macSsbdTxOnEnd attribute, the device may continue with transmission of the frame." |  | Accepted | 15-24-0066-00-04ab-proposed-4ab-draft-c-comments-resolution-for-ssbd.xlsx | SSBD |  | Ready
|  | Rojan Chitrakar |  | 576 |  | Huawei | Editorial | 15 | 6.2.2.2 | 14 | "Conflict resolution by enlarging backoff window after unsuccessful packet transmission." Sentence is either incomplete or out of place. |  | Either complete the sentence or delete it. |  | Revised | 15-24-0066-00-04ab-proposed-4ab-draft-c-comments-resolution-for-ssbd.xlsx |  |  | Ready
|  | Tero Kivinen |  | 487 |  | Self | Editorial | 15 | 6.2.2.2 | 15 | This is optional feature. |  | as this is optional feature and should be moved to clause 10, there is no point of saying it is optional, as everything in clause 10 is optional. Remove "SSBD is optional in all device types" when moving to clause 10. Logical place would be in 10.12a after other channel access algorithms. | [5 empty] | ASSIGNED |  | Editor
|  | Alex Krebs |  | 48 |  | Apple | Editorial | 15 | 6.2.2.2 | 19 | double comma |  | Check if variable got lost, or remove comma otherwise | [5 empty] | ASSIGNED |  | Editor
|  | Billy Verso |  | 185 |  | Qorvo | Editorial | 15 | 6.2.2.2 | 19 | There is an extraneous " ," at the end of this line. |  | Remove extra comma | [5 empty] | ASSIGNED |  | Editor
|  | Tero Kivinen |  | 491 |  | Self | Editorial | 15 | 6.2.2.2 | 19 | The first sentence listing some of the mac attributes does not provide any useful information. Remove it. |  | Remove them. |  | Accepted |  |  |  | Ready | Does TG agree that this line should be removed.
|  | Tero Kivinen |  | 488 |  | Self | Editorial | 15 | 6.2.2.2 | 21 | Wrong font size |  | The text "Success" seem to have some font size changes or base line changes, fix it. |  | Rejected | Font is the same. |  |  | N/A | Must be an optical illusion. Font is the same.
|  | Tero Kivinen |  | 486 |  | Self | Editorial | 15 | 6.2.2.2 |  | This is optional feature. |  | this is optional feature, and should be moved as new subsection in clause 10. This also includes all the MAC PIB attributes releated to the SSBD (macSsbd*). | [5 empty] | ASSIGNED |  | Editor
|  | Tero Kivinen |  | 489 |  | Self | Technical | 16 | 6.2.2.2 | 1 | why is the "Delay for random" has "2 x BF x macSsbdUnitBackoffPeriod", would it not be more logical to have just BF x macSsbdUnitBackoffPeriod, and use macSsbdUnitBackoffPeriod that has double the value than before? |  | Explain why it is 2 x BF, or remove 2 x. |  |  |  | SSBD |  | ASSIGNED |  | Larry
|  | Tero Kivinen |  | 492 |  | Self | Editorial | 16 | 6.2.2.2 | 3 | "NB", and "BF" are varibles, so they should be in italics. |  | Change them to italics. |  | Accepted |  |  |  | DONE
|  | Billy Verso |  | 186 |  | Qorvo | Technical | 16 | 6.2.2.2 | 6 | In the phrase "multiplied by a random number between zero and twice BF." I suggest to clarify whether the backoff period is integer / real random number multiple of macSsbdUnitBackoffPeriod units. Suggest to add the word "integer" or "real" after random as appropriate. |  | Change to "multiplied by a random real number between zero and twice BF." |  | Revised | 15-24-0066-00-04ab-proposed-4ab-draft-c-comments-resolution-for-ssbd.xlsx | SSBD |  | Ready
|  | Tero Kivinen |  | 493 |  | Self | Technical | 16 | 6.2.2.2 | 6 | The figure 1 and text does not match. The figure says we take random delay between 0 and (2 * BF) * macSsbdUnitBackoffPeriod, and I assume the text is trying to say that we take random integer between 0 and 2 * BF, and then multiple that interger with macSsbdUnitBackoffPeriod, i.e., the delay is always multiple of macSsbdUnitBackoffPeriod. Which one of those is supposed to be correct. Is the delay supposed to be multiple of macSsbdUnitBackoffPeriod, if so, then the figure 1 needs to be clarified. On the other hand it would be better to say same thing only once, i.e., either only in text, or only in figure 1. |  | Reduce the place where you define things to one. |  | Revised | 15-24-0066-00-04ab-proposed-4ab-draft-c-comments-resolution-for-ssbd.xlsx | SSBD |  | Ready
|  | Benjamin Rolfe |  | 130 |  | Blind Creek Associates | Editorial | 17 | 7.3.7.3 | 1 | Table 1, values 21-29: delete "Unused /" as unused is not a valid entry. "Reserved" covers that these are not defined in this version of the standard. |  | Delete "Unused /" |  | Accepted |  |  |  | DONE
|  | Benjamin Rolfe |  | 129 |  | Blind Creek Associates | Technical | 19 | 7.3.7.3 | 5 | Missing requirement. Should include a normative statement that the field shall be set to one of the valid non reserved ID values in Table 1. |  | Change to: The Compact Frame ID field identifies the Compact frame and what is contained in Content field. The Compact Frame ID field shall be set to a non-reserved value defined in Table 1. |  | Accepted | 15-24-0065-00-04ab-low-hanging-fruit-draft-c-resolution-proposals.pptx | NEWFR |  | Ready
|  | Billy Verso |  | 187 |  | Qorvo | Technical | 17 | 6.2.2.2 | 9 | phyCcaEdThreshold is not defined. |  | Add it the PIB attribute table with appropriate definition, range, description. |  |  |  | SSBD |  | ASSIGNED |  | Larry
|  | Tero Kivinen |  | 494 |  | Self | Technical | 17 | 6.2.2.2 | 9 | The phyCcaEdThreshold is not defined anywhere. |  | Define it |  | Revised | 15-24-0066-00-04ab-proposed-4ab-draft-c-comments-resolution-for-ssbd.xlsx | SSBD |  | Ready
|  | Tero Kivinen |  | 495 |  | Self | Technical | 17 | 6.2.2.2 | 9 | why this is using phyCcaDuration, even when the page 15, line 8 uses macSsbdCcaDuration. |  | Change to use macSsdbCcaDuration. |  | Revised | 15-24-0066-00-04ab-proposed-4ab-draft-c-comments-resolution-for-ssbd.xlsx | SSBD |  | Ready
|  | Billy Verso |  | 188 |  | Qorvo | Technical | 17 | 6.6.3.3 | 13 | In general ACK is a little broken, and this change is not helping, so should be backed out. |  | Remove this change completely, and work on repairing ACK in a more complete way, |  |  |  | ACK |  | ASSIGNED |  | Billy
|  | Pooria Pakrooh |  | 72 |  | Qualcomm | Technical | 17 | 6.6.3.3 | 17 | Edit this per approved document 539/r2. The text in the document is more clear in restricting AIFS to imm-ack for HRP-EMDEV. Also, listing mandatory and optional value would make this clear for the reader (as per DCN 539/r2). |  | Use the paragraph suggested in DCN 539/r2. |  |  |  | ACK |  | ASSIGNED |  | Billy
|  | Billy Verso |  | 190 |  | Qorvo | Technical | 17 | 6.6.3.3 | 23 | To interwork with 4z (which includes optional support for 31.2 Mb/s with K=7 encoding) the HRP-EMDEV needs to be able to support ACK frames with the 4z timing. |  | Add appropriate configuration possibilities allow for this interworking, and change the text / here appropriately to not mandate such incompatible operation. |  |  |  | ACK |  | ASSIGNED |  | Billy
|  | Billy Verso |  | 189 |  | Qorvo | Editorial | 17 | 6.6.3.3 | 24 | The mac attribute appearing twice on this line is being inserted so it should be underlined text, |  | Underline both appearances. |  | Accepted |  |  |  | DONE
|  | Billy Verso |  | 191 |  | Qorvo | Technical | 17 | 6.6.3.3 | 25 | The HRP-EMDEV is not a PHY therefore the "for all other PHYs" needs change. |  | Change to "for all other PHYs and modes." |  |  |  | ACK |  | ASSIGNED |  | Billy
|  | Rojan Chitrakar |  | 577 |  | Huawei | Technical | 17 | 6.6.3.4 | 29 | What does "a retransmission shall be indicated to the SSBD algorithm" mean? Does it mean that the SSBD algorithm shall have means to know whether a frame to be transmitted is a retransmitted frame or an initial transmission? |  | Rephrase for better clarity. |  |  |  | SSBD |  | ASSIGNED |  | Ben
|  | Benjamin Rolfe |  | 127 |  | Blind Creek Associates | Editorial | 17 | 6.6.3.4 | 30 | Missing punctuation. A period would be appropriate in the customary location. |  | Punctuate. |  | Accepted |  |  |  | DONE
|  | Tero Kivinen |  | 496 |  | Self | Editorial | 17 | 6.2.2.2 | 14-16 | there is no changes on those paragraphs |  | there is no changes on those paragraphs, so change the editing instructions on line 13, to say "Change the third paragraph of 6.6.3.3 as shown:", and only keep lines 17-26. | [5 empty] | ASSIGNED |  | Editor
|  | Alex Krebs |  | 49 |  | Apple | Editorial | 18 | 7.2.2 | 5 | Reserved is crossed out |  | remove crossed out Reserved |  | Revised | Underline the inserted Compact. (The strikeout of "Reserved" is showing the deletion of that word from the base standard we are amending, while the "Compact" shouild be underlined to show it is being inserted). |  |  | DONE
|  | Tero Kivinen |  | 497 |  | Self | Technical | 18 | 7.3.7.1 |  | There is no reason to add Compact frame format, as it is not more compact that normal frames. For example the compact advertising poll will be as: Octet: 1 3 3 1 variable 2 Frame Type/ RPA RPA Message Message FCS Compact Frame ID hash Rand Control Content Using standard frame format with using only destion short address (both assume that devices have already done some association etc, to either get the short address assignment from coordinator, or the identityResolvingKey). Octets: 2 2 1 variable 2 Frame Destination Command Message FCS Control Address ID Content Frame control: Frame type = MAC Command Frame control: Security enabled = FALSE Frame control: Frame Pending = FALSE Frame control: AR = FALSE Frame control: PAN id compression = TRUE Frame control: Sequence number supression = true Frame control: IE Present = false Frame control: Destination Address Mode = short Frame control: Source Address Mode = none As the source address is none, there is no source address, nor source pan id. As the destination addres is short, and pan id compression is true, so we only have destination short address, and no destination pan id. In this case the Compact frame has overhead of 10 octets, where the standard 802.15.4 frame has overhead of only 7 octets. This of course assumes there is only one network in the same area, thus we can leave destination PAN id out, but the compact format assumes that too. Note, that the PAN coordinator can recognize short addresses it has not given out, thus by seeing such destination addresses, it knows there is devices not part of its network nearby, and knows to avoid to assign those numbers to devices part of his network. If better support for multiple networks is needed, we can use PAN ID compression set to FALSE, in which case the overhead goes from 7 to 9 octets, which is still smaller than compact format. In case we use example of Advertising response there is only RPA hash, and no RPA rand, thus the overhead is 7 octets, which is same as standard format. Using standard format we can use standard features, like destination PAN id, in case we want to get better conflict resolution when there is multiple networks on the area, as then everybody can see whether the PAN id is correct, thus whether frame is for their network or some other network. Also if PAN coordinator sees anybody using same PAN ID and short address not assigned by PAN coordinator, it knows there is PAN ID conflict, thus can change PAN id of its network (this is standard opertion defined in 10.17). In case security is needed, there is already standard method of doing that, and no special processing is needed. Also when the privacy addressing is defined in 4ac, the 4ab can use it without modification as it is defined for standard 802.15.4 frames. Also if there is still issues when frames gets too large, we could take the PHY frame fragmentation from 23.3 and move it to 10.x and define it so it can be used in other PHYs than LECIM DSSS. I do not see any benefits for adding compact frame format, which uses same amount of octets than standard format and just adds new MAC frame formats offering no benefits. Using MAC Command frame formats contains 8-bit Command ID, so adding 21 compact frame ID values there is not an problem. |  | Remove compact frame format, and use standard frame formats. |  |  |  | NEWFR |  | ASSIGNED |  | Alex
|  | Benjamin Rolfe |  | 128 |  | Blind Creek Associates | Editorial | 19 | 7.3.7.2 | 3 | Change "as per" to "as defined in" to be more consistent with the base standard. |  | Change "as per" to "as defined in" |  | Accepted |  |  |  | DONE
|  | Bin Qian |  | 298 |  | Huawei | Editorial | 21 | 7.4.4 | 6 | Dynamic data mode negotiation IE should be written as Dynamic Data Mode Negotiation IE |  | As in the comment |  | Accepted |  |  |  | DONE
|  | Bin Qian |  | 299 |  | Huawei | Editorial | 21 | 7.4.4 | 6 | The Sub-ID value of each IE should be identified |  | As in the comment |  | Rejected | The ANA will assign these numbers. The designation "<ANA>" is signalling this. |  |  | N/A | Commenter is correct, but the ANA will assign these numbers in due course. Disposition rejected (or revised?).
|  | Bin Qian |  | 300 |  | Huawei | Editorial | 22 | 7.5.1 | 5 | The Command ID value of each command should be identified |  | As in the comment |  | Rejected | The ANA will assign these numbers. The designation "<ANA>" is signalling this. |  |  | N/A | Commenter is correct, but the ANA will assign these numbers in due course. Disposition rejected (or revised?).
|  | Billy Verso |  | 192 |  | Qorvo | Technical | 22 | 8.3.2 | 12 | We have new compact frame type but no API primitives defined to send/report it. I think that the MCPS-DATA primitives may be a good way to do this. |  | Update MCPS primitives to include ability to send and report reception of compact frames. |  |  |  | NEWFR |  | ASSIGNED |  | Alex
|  | Billy Verso |  | 193 |  | Qorvo | Technical | 22 | 8.3.2 | 13 | MCPS-DATA.request primitive needs update for extra dynamic data rates. |  | Needs update of DataRate parameter description in Table 8-27 |  |  |  | DDRN |  | ASSIGNED |  | Carlos
|  | Billy Verso |  | 194 |  | Qorvo | Technical | 22 | 8.3.2 | 14 | MCPS-DATA.request primitive needs update to include parameter to select coding is LDPC or not. |  | Add Boolean parameter LdpcEnable parameter into MCPS-DATA.request semantics, and new description line for this in Table 8-27 |  |  |  | DDRN |  | ASSIGNED |  | Carlos
|  | Billy Verso |  | 195 |  | Qorvo | Technical | 22 | 8.3.4 | 30 | MCPS-DATA.indication primitive needs update to include parameter to indicate whether or not LDPC coding was used. |  | Add Boolean parameter LdpcUsed parameter into MCPS-DATA.indication semantics, and new description line for this in Table 8-30 |  |  |  | DDRN |  | ASSIGNED |  | Carlos
|  | Benjamin Rolfe |  | 131 |  | Blind Creek Associates | Editorial | 23 | 8.4.3 | 7 | Table 8-35, macEmdevImmAckAifsPeriod: "a" should be "an". The A in AIFS is for acknowledgement. |  | change "a" to "an". |  | Accepted |  |  |  | DONE
|  | Benjamin Rolfe |  | 132 |  | Blind Creek Associates | Editorial | 23 | 8.4.3 | 7 | Table 8-35, macSsbdMinBf description: missing punctuation at the end of the sentence. |  | Add period |  | Accepted |  |  |  | DONE
|  | Benjamin Rolfe |  | 133 |  | Blind Creek Associates | Editorial | 23 | 8.4.3 | 7 | Table 8-35, macSsbdTxOnEnd: Improved wording for "what happens" |  | Change "what happens" to "action taken" |  | Accepted |  |  |  | DONE
|  | Benjamin Rolfe |  | 134 |  | Blind Creek Associates | Editorial | 23 | 8.4.3 | 7 | Table 8-35, macSsbdUnitBackoffPeriod: missing punctuation |  | Add period |  | Accepted |  |  |  | DONE
|  | Benjamin Rolfe |  | 135 |  | Blind Creek Associates | Editorial | 23 | 8.4.3 | 7 | Table 8-35, macSsbdCcaDuration: missing punctuation |  | Add period |  | Accepted |  |  |  | DONE
|  | Benjamin Rolfe |  | 136 |  | Blind Creek Associates | Technical | 23 | 8.4.3 | 7 | Table 8-35, macSsbdPersistence: complete (what FALSE means is missing) per the Callaway directive; also punctuate. |  | Change to: Enables persistence when TRUE; Disables persistence when FALSE. |  | Accepted | 15-24-0066-00-04ab-proposed-4ab-draft-c-comments-resolution-for-ssbd.xlsx | SSBD |  | Ready
|  | Benjamin Rolfe |  | 138 |  | Blind Creek Associates | Technical | 24 | 9.2.12 | 10 | Key lookup procedure not specified. What "matching" means and success or failure criteria. Assuming the source address and Key ID are what must match? |  | Change to: The procedure shall obtain the matching Key from the secCompactFrameKeyList selecting the entry that has a matching value of KeySource and KeyIndex. If no matching entry is found, the Key lookup procedure fails, the procedure shall return 12 with a Status of UNAVAILABLE_KEY. |  | Revised | 15-24-0019-02-04ab-proposed-resolutions-for-security-comments-part2-key-lookup-and-source.docx | SEC |  | Ready
|  | Benjamin Rolfe |  | 137 |  | Blind Creek Associates | Technical | 24 | 9.2.12 | 23 | KeySource and KeyIndex depend on information not present in every compact frame. If security is enabled, but the frame has no Key ID field, what Key ID is used? |  | Add text: When the Key ID is not present in the frame, the Key ID value of zero is used. |  | Revised | 15-24-0018-00-04ab-proposed-resolutions-for-security-comments-part1-key-id.docx | SEC |  | Ready
|  | Tero Kivinen |  | 501 |  | Self | Technical | 24 | 9.2.12 | 23 | not every compact frame has key id field. |  | Remove compact frame format, and uses standard security processing. |  | Revised | 15-24-0018-00-04ab-proposed-resolutions-for-security-comments-part1-key-id.docx | SEC |  | Ready
|  | Tero Kivinen |  | 502 |  | Self | Technical | 24 | 9 |  | The security processing for compact frames is not properly defined, for example it does not include policy checking etc. |  | Remove compact frame format, and uses standard security processing. |  | Rejected | 15-24-0020-04-04ab-proposed-resolutions-for-security-comments-part3-misc.docx | SEC |  | N/A
|  | Benjamin Rolfe |  | 139 |  | Blind Creek Associates | Technical | 25 | 9.2.12 | 13 | It is possible (e.g. when hyper-block mode is used) for ranging slot, round and block to repeat, and so thus the frame counter value can repeat. This is used (static?) source EUI to form the nonce (9.3.2.4), which should not repeat for a given key. |  | Clarify how repeating the same value of a nonce is prevented in this processing |  |  |  | SEC |  | ASSIGNED |  | Rojan
|  | Rojan Chitrakar |  | 578 |  | Huawei | Editorial | 25 | 9.2.12 | 14 | "Table 2" should be "Table 9-3"? Same issue on line# 10 of this page and line 16 of page 26. |  | as in comment |  | Rejected | "Table #2" is the correct reference for the draft |  |  | N/A | I decided a new table here was cleaner to make them separate since compact frame security is a bit different to base standard. I would prefer to keep it this way unless there is a technical reason for it to be in the same table.
|  | Benjamin Rolfe |  | 141 |  | Blind Creek Associates | Technical | 25 | 9.2.13 | 18 | "shall only" is poor specification language and unnecessary here. Don't need the "only". |  | Delete "only" |  | Accepted | 15-24-0020-04-04ab-proposed-resolutions-for-security-comments-part3-misc.docx | SEC |  | Ready
|  | Tero Kivinen |  | 499 |  | Self | Technical | 25 | 9.2.13 | 25 | how is the KeySource known, i.e., how do you know which device is associationed with the key? |  | Remove compact frame format, and uses standard security processing. |  | Revised | 15-24-0019-02-04ab-proposed-resolutions-for-security-comments-part2-key-lookup-and-source.docx | SEC |  | Ready
|  | Rojan Chitrakar |  | 579 |  | Huawei | Technical | 25 | 9.2.13 | 25 | "KeySource shall be set to the extended address of the peer device associated with the key." KeySource is required to identify the key, so this sentence is not correct. KeySource should be the extended address of the peer device that transmitted the compact frame. |  | Change the cited sentence to: "KeySource shall be set to the extended address of the device originating the Compact frame." |  | Revised | 15-24-0019-02-04ab-proposed-resolutions-for-security-comments-part2-key-lookup-and-source.docx | SEC |  | Ready
|  | Benjamin Rolfe |  | 140 |  | Blind Creek Associates | Technical | 25 | 9.2.12 |  | The value TurnAroundTime is not (as far as I can find) defined in this draft. Unfortunately, the term TurnAroundTime is defined and used in the base standard to mean the time it takes for a transceiver to switch from transmit to receive and receive to transmit operations, which is not I think the intended meaning of TurnAroundTime in this draft (I don thin this term means what you thin it means). I think what is meant in this draft is the time it takes to "turn around" e.g. loop back, a reply which is called reply time in the base standard. If in deed this is intended to be something other than what turn around time means in the base standard we need to use a different term. |  | Change TurnAroundTime to ReplyTime here and in 10.38.6. |  | Revised | 15-24-0020-04-04ab-proposed-resolutions-for-security-comments-part3-misc.docx | SEC |  | Ready
|  | Benjamin Rolfe |  | 142 |  | Blind Creek Associates | Technical | 26 | 9.2.13 | 1 | What value is used for KeyIndex when the Key ID field is not present in the frame being processed? |  | Change to: When the Key ID field is present in the Compact frame to be unsecured, KeyIndex shall be set to the Key ID field value; otherwise KeyIndex is set to zero. |  | Revised | 15-24-0018-00-04ab-proposed-resolutions-for-security-comments-part1-key-id.docx | SEC |  | Ready
|  | Tero Kivinen |  | 500 |  | Self | Technical | 26 | 9.2.13 | 1 | There is no Key Id field in every compact frame, thus there is no way of knowing keyindex. |  | Remove compact frame format, and uses standard security processing. |  | Revised | 15-24-0018-00-04ab-proposed-resolutions-for-security-comments-part1-key-id.docx | SEC |  | Ready
|  | Benjamin Rolfe |  | 143 |  | Blind Creek Associates | Technical | 26 | 9.2.13 | 8 | (Here and also line 30 in 9..2.4): How is the source address known? Addressing fields are elided in compact frames (not in the MAC header). This might be might be in 10.38.10.2.2? It is not at all clear how we get from 3 octet addresses in the frames to an extended address used here. |  | Provide a cross reference to where the source address is determined for the received frame |  | Revised | 15-24-0019-02-04ab-proposed-resolutions-for-security-comments-part2-key-lookup-and-source.docx | SEC |  | Ready
|  | Tero Kivinen |  | 498 |  | Self | Technical | 26 | 9.2.13 | 8 | there is no source address at all in the incoming frame, so we can't know the extended address of the originator of the compact frame. |  | Remove compact frame format, and uses standard security processing. |  | Revised | 15-24-0019-02-04ab-proposed-resolutions-for-security-comments-part2-key-lookup-and-source.docx | SEC |  | Ready
|  | Benjamin Rolfe |  | 144 |  | Blind Creek Associates | Technical | 26 | 9.2.13 | 13 | It is possible (e.g. when hyper-block mode is used) for ranging slot, round and block to repeat, and so thus the frame counter value can repeat. This is used (static?) source EUI to form the nonce (9.3.2.4), which should not repeat for a given key. |  | Clarify how repeating the same value of a nonce is prevented in this processing |  |  |  | SEC |  | ASSIGNED |  | Rojan
|  | Alex Krebs |  | 50 |  | Apple | Technical | 27 | 9.3.2.4 | 1 | Uniqueness of Nonce not guaranteed for Hyperblock Mode 10.13.3.5 |  | Clarify how/if encryption applies/does not apply to Hyperblock mode. Alternatively, change 10.13.3.5 to clarify that Hyperblock mode must not use Compact frames. |  |  |  | SEC |  | ASSIGNED |  | Youngwan
|  | Alex Krebs |  | 51 |  | Apple | Technical | 27 | 9.3.2.4 | 4 | 16-bit Round Index field is maybe unnecessarily long, since 10.38.10.3.10 defines 255 as max value. |  | Reduce Round Index field length to 8 bits |  |  |  | SEC |  | ASSIGNED |  | Rojan
|  | Benjamin Rolfe |  | 145 |  | Blind Creek Associates | Technical | 27 | 9.3.2.4 | 5 | Note. In hyper-block mode the block index can repeat. The slot index and round index repeat in every block. This can result in repeating the nonce. |  | Add to note: When using hyper-block mode will result in repeating a nonce and so key values need to be updated for Hyper Block boundary or the fabric of the universe will unravel due to nonce repetition. |  |  |  | SEC |  | ASSIGNED |  | Rojan
|  | Bin Qian |  | 301 |  | Huawei | Editorial | 27 | 9.3.2.4 | 6 | The sentence "and not reused used across multiple block structures" seems to have syntax duplication |  | Delete the word "used" |  | Accepted |  |  |  | DONE
|  | Rojan Chitrakar |  | 580 |  | Huawei | Editorial | 27 | 9.3.2.4 | 6 | "..., and not reused used across multiple block structures." |  | delete "used". |  | Accepted |  |  |  | DONE
|  | Rojan Chitrakar |  | 581 |  | Huawei | Technical | 27 | 9.3.4.3 | 17 | "For Compact frames, the MHR is composed of the ID field, the RPA_hash field, the RPA_prand field if present and the Message Control field of the Compact frame." The original ID field is now split into the Frame Type field and ID field, so Frame Type should also be included in the MHR. |  | Change the cited sentence to: "For Compact frames, the MHR is composed of the Frame Type field, the Compact Frame ID field, the RPA_hash field, the RPA_prand field if present and the Message Control field of the Compact frame." |  | Revised | 15-24-0020-04-04ab-proposed-resolutions-for-security-comments-part3-misc.docx | SEC |  | Ready
|  | Rojan Chitrakar |  | 582 |  | Huawei | Technical | 27 | 9.3.5.3 | 23 | "For Compact frames, the MHR is composed of the ID field, the RPA_hash field, the RPA_prand field if present and the Message Control field of the Compact frame." The original ID field is now split into the Frame Type field and ID field, so Frame Type should also be included in the MHR. |  | Change the cited sentence to: "For Compact frames, the MHR is composed of the Frame Type field, the Compact Frame ID field, the RPA_hash field, the RPA_prand field if present and the Message Control field of the Compact frame." |  | Revised | 15-24-0020-04-04ab-proposed-resolutions-for-security-comments-part3-misc.docx | SEC |  | Ready
|  | Rojan Chitrakar |  | 583 |  | Huawei | Technical | 28 | 9.5.11 | 10 | It is not necessary to specify the range as 0 or 1 here. It is better to reference to 10.38.10.3.19 (The Key ID field) where the field is described. |  | Change the Range column to: "As described in 10.38.10.3.19 (The Key ID field)" |  |  |  | SEC |  | ASSIGNED |  | Rojan
|  | Rojan Chitrakar |  | 584 |  | Huawei | Technical | 29 | 9.5.11 | 1 | It is not necessary to specify the Type as 16 octets. This is better to use a more general language similar to the baseline. |  | Change the Type column as: "Set of octets." |  | Accepted | 15-24-0020-04-04ab-proposed-resolutions-for-security-comments-part3-misc.docx | SEC |  | Ready
|  | Li-Hsiang Sun |  | 40 |  | MediaTek | General | 29 | 10 | 3 | There are simulations in Nov 2023 802.15 and 802.11 sessions shown NB impact to wifi coex. Suggest to adopt a mandatory LBT for NB transmission if aggregated NB duty cycle is more than a threshold |  | as in comment |  |  |  | CHA |  | ASSIGNED |  | Ben
|  | Bin Qian |  | 302 |  | Huawei | Technical | 29 | 10.31.1 | 9 | Some fields are in both the ARC IE and the AC IE, e.g., Multi-node Mode field, Ranging Round Usage field, STS Packet Config field, Deferred Mode field, and MMRCR field. If both ARC IE and AC IE exist in RCM, which IE will the controlee follow? |  | Clarify how the ARC IE and AC IE coexist |  |  |  | HB |  | ASSIGNED |  | Youngwan
|  | Benjamin Rolfe |  | 146 |  | Blind Creek Associates | Technical | 29 | 10.31.2 | 19 | Either an Imm-Ack or Enh-Ack could be expected based on the data frame sent (version 1 or 2); In block mode, the information needed to know that this is block mode is conveyed in information elements (data frame version 2). See [Rev E D1 6.6.2] Reception and rejection. What about the case where Enh-Ack is expected? Seems we need the same conditions met. |  | Change to : in the case where an acknowledgement is expected… |  |  |  | HB |  | ASSIGNED |  | Youngwan
|  | Billy Verso |  | 196 |  | Qorvo | Technical | 30 | 10.31.2 | 5 | "in case there will be more than one RCM transmitted" sounds like a precaution. The meaning here should be clearer. The phrase at the end of the sentence it is not needed. |  | Change inserted underlined phrase to: ", or additionally transmitted by other devices in other ranging slots of the ranging round". |  |  |  | HB |  | ASSIGNED |  | Youngwan
|  | Billy Verso |  | 197 |  | Qorvo | Technical | 30 | 10.31.2 | 5 | To explain the notion of multiple devices sending RCM messages, it would be good to cross reference a description that explains how receipt of RCM is handled in a device potentially receiving different RCM from multiple sources. |  | If not already present, insert description text in an appropriate subclause. Cross reference the description from here. |  |  |  | HB |  | ASSIGNED |  | Youngwan
|  | Rojan Chitrakar |  | 585 |  | Huawei | Technical | 31 | 10.31.3.5 | 4 | "The HBS IE specifies the index of the corresponding ranging block and …" Since each hyperblock contains multiple ranging blocks, it is not clear what does the index of the corresponding ranging block mean here. |  | Change to: "The HBS IE specifies the index of the corresponding hyper block…" |  |  |  | HB |  | ASSIGNED |  | Youngwan
|  | Bin Qian |  | 303 |  | Huawei | Technical | 31 | 10.31.3.5 | 7 | Does the configuration of HBS IE take effect in the current hyper block or the next hyper block. It seems that the HBS IE takes effect in the current hyper block. It is better to make it more clear. |  | Clarify when the HBS IE take effect |  |  |  | HB |  | ASSIGNED |  | Youngwan
|  | Bin Qian |  | 304 |  | Huawei | Technical | 31 | 10.31.3.5 | 9 | If both ARC IE and HBS IE exist in RCM, which IE will the controlee follow? |  | Clarify how the ARC IE and HBS IE coexist |  |  |  | HB |  | ASSIGNED |  | Youngwan
|  | Rojan Chitrakar |  | 586 |  | Huawei | Technical | 31 | 10.31.3.5 | 13 | "It is used by devices as hyper block counter to identify where it is now, as ranging block index restarts from 0 again in every hyper block." The latter half of the sentence should be reprased in normative language and the first half rephrased for better clarity. |  | Rephrase for better clarity as: "The ranging block index of each block shall start from 0 in every hyper block and increments by one with each block. The hyper block index together with the ranging block index is used by devices to maintain synchronization with the block structure." |  |  |  | HB |  | ASSIGNED |  | Youngwan
|  | Rojan Chitrakar |  | 587 |  | Huawei | Technical | 31 | 10.31.3.5 | 15 | Sentence can be rephrased for better clarity. |  | Rephrase for better clarity as: "Different blocks within a hyper block may be allocated for different applications such as ranging or sensing or data communications." |  |  |  | HB |  | ASSIGNED |  | Youngwan
|  | Rojan Chitrakar |  | 588 |  | Huawei | Technical | 31 | 10.31.3.5 | 17 | Paragragph can be rephreased in normative language for better clarity. The last sentence seems to be an example refering to Figure 7 but it is not stated as an example. |  | Rephrase the paragraph for better clarity |  |  |  | HB |  | ASSIGNED |  | Youngwan
|  | Li-Hsiang Sun |  | 1 |  | MediaTek | Technical | 31 | 10.31.3.5 | 18 | "When block assignment scheduling (as specified by the Scheduling IE, defined in 10.31.9.10) is not used,", should Bitmap-based block scheduling also be excluded (for hopping within the same block index)? |  | Change to "When block assignment scheduling or bitmap-based block scheduling (as specified by the Scheduling IE, defined in 10.31.9.10) is not used," or revise the requirement as suggested in the next CID |  |  |  | HB |  | ASSIGNED |  | Youngwan
|  | Li-Hsiang Sun |  | 2 |  | MediaTek | Technical | 31 | 10.31.3.5 | 18 | How does a controllee know block assignment scheduling is not used? Does it need to search for every slot in a hyperblock to make sure no scheduling IE with type 6 in a HBA round is addressed to it? Note in this case the controlee does not know the relative position of the current block from the start of hyperblock because current block index is not signaled. The timing of "first round of each ranging block" or "certain block of each hyperblock" for possible HBA round may be difficult to determine |  | Remove the dependency to block assignment scheduling. A controllee uses the presence of a second RR IE and the absence of ERR IE in a round to determine that it should hop within the same block index in the next hyperblock or upper layer signaling is used to indicate round hopping is within the same block |  |  |  | HB |  | ASSIGNED |  | Youngwan
|  | Bin Qian |  | 305 |  | Huawei | Technical | 31 | 10.31.3.5 | 24 | Regarding round hopping, it seems that the text description in Line 20-21 and Figure 7 are contradictory. Accroding to the text description, the transmissions cannot occur between rounds with the same index in two adjacent Hyper blocks. However, in Figure 7, transmissions occur at 1st round in n-th block within (k+1)th hyper block and (k+2)th hyper block |  | Clarify if transmissions can occur between rounds with the same index in two adjacent Hyper blocks |  |  |  | HB |  | ASSIGNED |  | Youngwan
|  | Zhenzhen Ye |  | 925 |  | Redpoint Positioning | Technical | 31 | 10.31.3.5 | 25 | is HBA round same or similar to RCP? |  | Clarify relationship between HBA and RCP |  |  |  | HB |  | ASSIGNED |  | Youngwan
|  | Li-Hsiang Sun |  | 5 |  | MediaTek | Technical | 32 | 10.31.3.5 | 19 | There seems to be 2 modes using ERR IE, Hopping Mode=0 or 1. When hopping mode=0, how does a controllee determine the round index if it loses ERR IE and later receives a block assignment in a HBA round? |  | for hopping mode=0, signal round index in addition to block index in HBA round |  |  |  | HB |  | ASSIGNED |  | Youngwan
|  | Hong Won Lee |  | 529 |  | LG Electronics | Technical | 32 | 10.31.9.3 | 29-30 | RR IE signalling rule is not described for hyper block mode |  | RR IE signalling method should be additionally described for the hyper block mode Proposed change text is 15-24-0003-00-04ab-proposed-change-for-RR-IE.doc |  |  |  | HB |  | ASSIGNED |  | Youngwan
|  | Bin Qian |  | 306 |  | Huawei | Technical | 33 | 10.31.9.3 | 12 | If Imm-ACK is expected, the maximum value of offset shall be the ranging slot duration minus the packet duration, minus AIFS, and minus the Imm-ACK duration |  | As in the comment |  |  |  | HB |  | ASSIGNED |  | Youngwan
|  | Li-Hsiang Sun |  | 3 |  | MediaTek | Editorial | 33 | 10.31.9.3 | 13 | "The RR IE is only used in block-based mode." contradicts with L14 | remove L13 | remove L13 | [5 empty] | ASSIGNED |  | Editor
|  | Youngwan So |  | 559 |  | SAMSUNG | Editorial | 33 | 10.31.9.3 | 13 | The sentence should be removed as it is alredy covered by line #14. It is accepted in previous meeting. |  | Delete line #13. | [5 empty] | ASSIGNED |  | Jinjing
|  | Li-Hsiang Sun |  | 4 |  | MediaTek | Technical | 33 | 10.31.9.3 | 14 | "The RR IE is used in block-based mode and in hyper block mode without block assignment scheduling." should Bitmap-based block scheduling also be excluded for hopping within the same block index? |  | Change L14 to "The RR IE is used in block-based mode and in hyper block mode with neither block assignment scheduling nor bitmap-based scheduling". Change L2 to "In hyper block mode, when neither block assignment scheduling (as described in 10.31.9.10 Scheduling IE) nor bitmap-based block scheduling is used, the Ranging Block Index field is assumed to specify Hyper Block Index for the ranging hyper block 4 and controlee may assume the block index will be the same with previous hyper block." |  |  |  | HB |  | ASSIGNED |  | Youngwan
|  | Bin Qian |  | 307 |  | Huawei | Technical | 33 | 10.31.9.10 | 23 | Suggest to switch the order of the Scheduling List Length field and the Scheduling List Type field, since the format of the Scheduling List field depends on the value of the Scheduling List Type field |  | As in the comment |  |  |  | HB |  | ASSIGNED |  | Youngwan
|  | Bin Qian |  | 310 |  | Huawei | Technical | 33 | 10.31.9.10 | 23 | It seems the receiver address is redundant since it is already in the MAC header |  | Remove the Receiver Address Present field and Receiver Address field in the Scheduling List field |  |  |  | HB |  | ASSIGNED |  | Youngwan
|  | Rojan Chitrakar |  | 589 |  | Huawei | Editorial | 34 | 10.31.9.10 | 1 | Per 23/215r2, Scheduling List Type 2 should be Bitmap-based slot scheduling. |  | change Type 2 meaning to Bitmap-based slot scheduling. | [5 empty] | ASSIGNED |  | Editor
|  | Bin Qian |  | 308 |  | Huawei | Technical | 34 | 10.31.9.10 | 2 | Suggest to change "Bitmap-based scheduling" to "Bitmap-based slot scheduling" when the value of the Scheduling List Type field is 2 to better distinguish "Bitmap-based block scheduling" |  | As in the comment |  |  |  | HB |  | ASSIGNED |  | Youngwan
|  | Billy Verso |  | 198 |  | Qorvo | Technical | 34 | 10.31.9.10 | 17 | Phrase is slightly unclear, I recommend modification as per proposed change. Assuming I have taken the correct meaning. |  | Change "multiple blocks may be scheduled to a device by using one Scheduling List element." to |  |  |  | HB |  | ASSIGNED |  | Youngwan
|  | Billy Verso |  | 199 |  | Qorvo | Technical | 34 | 10.31.9.10 | 19 | Sentence beginning with "For example," is long and is not clear in meaning. |  | Sentence should be reworded/clarified, perhaps as a number of shorter sentences. |  |  |  | HB |  | ASSIGNED |  | Youngwan
|  | Hong Won Lee |  | 530 |  | LG Electronics | Technical | 34 | 10.31.9.10 | 20 | The reference of behavior for HBS IE should be indicated correctly. The subsection 10.31.9.12 is definition of the HBS IE, however there is no description of transmission cycle. It is described in the subsection 10.31.3.5 |  | Change from "For example, Scheduling IE with Scheduling List Type 5 may be transmitted with same cycle of HBS IE, defined in 10.31.9.12, for hyper block mode scheduling and the bitmap in each Scheduling List element represents scheduled blocks to a single device in a hyper block." to "For example, Scheduling IE with Scheduling List Type 5 may be transmitted with same cycle of HBS IE, as described in 10.31.3.5, for hyper block mode scheduling, and the bitmap in each Scheduling List element represents scheduled blocks to a single device in a hyper block." |  |  |  | HB |  | ASSIGNED |  | Youngwan
|  | Rojan Chitrakar |  | 590 |  | Huawei | Technical | 35 | 10.31.9.10 | 2 | "If the Address Size field is zero, …" The Address Size field also applies to the addresses in the Address List field. |  | Rephrase as: "If the Address Size field is zero, short address shall be used for the Sender Address field, the Receiver Address field and the addresses in the Address List field. If the Address Size field is one, extended address shall be used for the Sender Address field, the Receiver Address field and the addresses in the Address List field." |  |  |  | HB |  | ASSIGNED |  | Youngwan
|  | Rojan Chitrakar |  | 591 |  | Huawei | Technical | 35 | 10.31.9.10 | 7 | Sentence can be rephrased for better clarity. |  | Rephrase as: "If the Receiver Address Present field is one, the Receiver Address field is present. Otherwise, the Receiver Address field is not present." |  |  |  | HB |  | ASSIGNED |  | Youngwan
|  | Rojan Chitrakar |  | 592 |  | Huawei | Technical | 35 | 10.31.9.10 | 16 | "The first slot to be scheduled corresponds to the first bit in the bitmap." Clarify that the bitmap is the Scheduling Bitmap field. |  | Rephrase as: "The first slot to be scheduled corresponds to the first bit of the Scheduling Bitmap field." |  |  |  | HB |  | ASSIGNED |  | Youngwan
|  | Bin Qian |  | 309 |  | Huawei | Editorial | 35 | 10.31.9.10 | 19 | There is no Bitmap field in Figure 12 |  | Change the first sentence of Line 19 as "The Scheduling Bitmap Length field specifies the size of the Scheduling Bitmap field." | [5 empty] | ASSIGNED |  | Editor
|  | Rojan Chitrakar |  | 593 |  | Huawei | Technical | 37 | 10.31.9.10 | 2 | How is this scheduling List element with Type set to four used? Can't find the usage explained anywhere in the draft except in this subclause. Is it used for (NBA) UWB MMS ranging? If so, what frames carry the element? |  | Add the behavioral text for the usuage of the scheduling List element with Type set to four. |  |  |  | HB |  | ASSIGNED |  | Youngwan
|  | Bin Qian |  | 311 |  | Huawei | Technical | 37 | 10.31.9.10 | 4 | It seems that it is not necessary to have the RSF scheduling. The first three fields in Figure 14 are same as that in Figure 13, and the last three fields in Figure 14 are same as that in MMS Ranging Configuration fields in AC IE |  | Remove the case when the Scheduling List Type is four |  |  |  | HB |  | ASSIGNED |  | Youngwan
|  | Bin Qian |  | 312 |  | Huawei | Editorial | 37 | 10.31.9.10 | 20 | "Block scheduling Bitmap Length" should be "Block Scheduling Bitmap Length" |  | As in the comment | [5 empty] | ASSIGNED |  | Editor
|  | Rojan Chitrakar |  | 594 |  | Huawei | Technical | 37 | 10.31.9.10 | 21 | Table 5 allows a maximum bitmap length of 64 bits, however block index field may be 1 or even 2 octets, meaning there will be more than 64 blocks per hyper block. How are the rest of blocks (with index > 64) signaled? |  | The Block scheduling Bitmap Length field should be larger to signal all the blocks in a hyper block. |  |  |  | HB |  | ASSIGNED |  | Youngwan
|  | Billy Verso |  | 200 |  | Qorvo | Technical | 38 | 10.31.9.10 | 8 | I think this needs some clarification. Would these IEs be used in the same frame? What role has RDM IE if the Scheduling IE is present? RDM was introduced by 4z while Scheduling IE is new and would not be understood by older devices. Is there any need for / thoughts on backward compatibility interworking with older devices? |  | Add/refer to appropriate operational description that explains the usage / addresses these concerns. |  |  |  | HB |  | ASSIGNED |  | Youngwan
|  | Carlos Aldana |  | 294 |  | Meta Platforms | Technical | 38 | 10.31.9.10 | 8 | Due to its inefficiency, the RDM IE should not be present in the same frame as the scheduling IE. |  | Replace sentence in lines 8-9 with "An RDM IE shall not be used in the same frame as a scheduling IE. The Scheduling IE shall be used for scheduling." |  |  |  | HB |  | ASSIGNED |  | Youngwan
|  | Bin Qian |  | 313 |  | Huawei | Technical | 38 | 10.31.9.10 | 8 | Does it mean when there are both Scheduling IE and RDM IE, 4ab device will follow Scheduling IE and 4z device will follow RDM IE? |  | Clarify the case in the comment |  |  |  | HB |  | ASSIGNED |  | Youngwan
|  | Bin Qian |  | 314 |  | Huawei | Technical | 38 | 10.31.9.11 | 23 | The maximum value of the offset does take into account the Imm-ACK |  | The maximum value of offset shall be the ranging slot duration minus the packet duration, minus AIFS, and minus the Imm-ACK duration |  |  |  | HB |  | ASSIGNED |  | Youngwan
|  | Bin Qian |  | 315 |  | Huawei | Editorial | 39 | 10.31.9.12 | 7 | There is no "Block List" in the HBS IE |  | Change it to "Ranging Block Description List" | [5 empty] | ASSIGNED |  | Editor
|  | Youngwan So |  | 554 |  | SAMSUNG | Editorial | 39 | 10.31.9.12 | 7 | The term "Block List" is not an exact name. Needs to be replaced with its exact full name. |  | Change from "Block List" to "Ranging Block Description List" | [5 empty] | ASSIGNED |  | Editor
|  | Li-Hsiang Sun |  | 6 |  | MediaTek | Technical | 39 | 10.31.9.12 | 12 | The presence of ranging round duration and ranging slot duration should be specified such that If Ranging Block Duration Units is 0, then both Ranging Round Duration and Ranging Slot duration must be present If Ranging Block Duration Units is 1, and ERR IE (cross block round hopping) is not used, then Ranging Slot duration must be present If Ranging Block Duration Units is 1 or 2 and ERR IE (cross block round hopping) is used, then both Ranging Round Duration and Ranging Slot duration must be present |  | as in comment |  |  |  | HB |  | ASSIGNED |  | Youngwan
|  | Bin Qian |  | 316 |  | Huawei | Editorial | 39 | 10.31.9.12 | 13 | Remove the quotation marks of 1 and 0 to make the draft consistent |  | As in the comment | [5 empty] | ASSIGNED |  | Editor
|  | Rojan Chitrakar |  | 595 |  | Huawei | Technical | 40 | 10.31.9.12 | 6 | 1 octet is sufficient for the Ranging Block index field. Within a Hyper block 256 blocks is more than enough. Note: In both ERR IE and Scheduling List elment Type 6, the Rangin Block Index is 1 octet only. |  | Change the Block Index field size to 1 octet |  |  |  | HB |  | ASSIGNED |  | Youngwan
|  | Bin Qian |  | 317 |  | Huawei | Editorial | 40 | 10.31.9.12 | 9 | Change the sentence to "The size and the unit of the Block Duration field are determined by the Ranging Block Duration Unit field as per Table 6." |  | As in the comment | [5 empty] | ASSIGNED |  | Editor
|  | Rojan Chitrakar |  | 596 |  | Huawei | Technical | 40 | 10.31.9.12 | 9 | The unit choosen for the "Ranging (missing here)" Block Duration field will determine whether the Round Duration field and the Slot Duration field are present or not, e.g., if the unit is in terms of number of rounds, then the Round Duration field shall be present; if the unit is in terms of number of slots, the Slot Duration field shall be present. This relationship may not be obvious and needs to be explicitely specified in thes specs. |  | Specify the relationship between the unit of the Block Duration field and the presence of the Round Duration field and the Slot Duration field. |  |  |  | HB |  | ASSIGNED |  | Youngwan
|  | Rojan Chitrakar |  | 597 |  | Huawei | Technical | 40 | 10.31.9.12 | 11 | How are the Ranging Round duration and Slot duration signalled if these fields are not present? |  | as in comment |  |  |  | HB |  | ASSIGNED |  | Youngwan
|  | Zhenzhen Ye |  | 926 |  | Redpoint Positioning | Technical | 40 | 10.37.1 | 18 | Is this RSS only used with O-QPSK PHY? Should the name be changed to "RSS with O-QPSK" if it is the case? Can this not operate with any companions PHY? |  | Change to "The optional RSS part of this standard is designed to define a network infrastructure and portable device rules, based use of a narrow band PHY such as the O-QPSK PHY with a UWB PHY, with associated MAC features, |  |  |  | RSS |  | ASSIGNED |  | Sven
|  | Rojan Chitrakar |  | 598 |  | Huawei | Technical | 40 | 10.37.2 | 24 | What is RSS mode and what does communicating mean here? Is the O-QPSK PHY only used for management and control information to support ranging? This sentence gives the impression that O-QPSK is the sole PHY used in the RSS mode. This section seems to be based on DCN 23/34 but the text is significantly differented from the approved TFD. |  | Clarify what is the O-QPSK PHY used for and what it is not used for. Also, clarify the relation between RSS and the actual ranging phase. |  | Revised | 15-24-0063-01-04ab-proposed-comment-resolution-for-rss-related-comment-ids-503-506-598-599-and-926.docx | RSS |  | Ready
|  | Rojan Chitrakar |  | 599 |  | Huawei | Technical | 41 | 10.37.4 | 2 | "No IEs are specifically defined for RSS, but selected IEs used by the underlaying ranging service are reused…" Reduntant text; there is no need to explain that new IEs are not defined. More text means more comments in future letter ballots. |  | Delete the paragraph. Simply explain how the existing IEs are used for RSS is sufficient, no need to elaborate that they are reused etc. |  | Revised | 15-24-0063-01-04ab-proposed-comment-resolution-for-rss-related-comment-ids-503-506-598-599-and-926.docx | RSS |  | Ready
|  | Tero Kivinen |  | 503 |  | Self | Technical | 41 | 10.37.3.2 | 20 | I have now idea what the txt saying that ASN may be optionally used in the RSS slotframe? How it is used? ASN has complectly different properties than RSS slotframe etc has. Also "may optionally" is just may. |  | Remove ASN text. |  |  |  | RSS |  | ASSIGNED |  | Sven
|  | Tero Kivinen |  | 504 |  | Self | Technical | 42 | 10.37.4 | 1 | How is the Time Synchorization IE used in RSS? It is used in the TSCH when initially joinging the network in the beacon frames, does the RSS also need to syncronize the RSS slotframe structure before you can join? I would assume you would need a slot index, round index, and block index, but Time Correction IE does not provide those. |  | Remove list of TSCH IEs. |  | Revised | 15-24-0063-01-04ab-proposed-comment-resolution-for-rss-related-comment-ids-503-506-598-599-and-926.docx | RSS |  | Ready
|  | Tero Kivinen |  | 505 |  | Self | Technical | 42 | 10.37.4 | 1 | Do the RSS use ACK frames for the time syncronization, as it says it uses Time Correction IE, and isn't the Time Correction IE contradictionary to the ranging, as the time correction IE, assumes that the distance of the devices stays same, so the device sending time correction IE can calculate the clock offset based on when it received the frame, but if the distance changes, this gets impossible. |  | Remove list of TSCH IEs. |  | Revised | 15-24-0063-01-04ab-proposed-comment-resolution-for-rss-related-comment-ids-503-506-598-599-and-926.docx | RSS |  | Ready
|  | Tero Kivinen |  | 506 |  | Self | Technical | 42 | 10.37.4 | 1 | I am not sure how the other TSCH IEs can be used with the RSS either. It seems that the section just lists that someone could at some point define use for those IEs, but does not really define how they are supposed to be used. As there is no text anywhere saying those IEs can't be used, it is pointless to list those IEs, without properly defining how they are used in the RSS. |  | Remove list of TSCH IEs. |  | Revised | 15-24-0063-01-04ab-proposed-comment-resolution-for-rss-related-comment-ids-503-506-598-599-and-926.docx | RSS |  | Ready
|  | Shimi Shilo |  | 566 |  | Huawei | Editorial | 42 | 10.38.1 | 8 | put comma before and after 'each sent in a separate millisecond'. |  | put comma before and after 'each sent in a separate millisecond'. | [5 empty] | ASSIGNED |  | Jinjing
|  | Pooria Pakrooh |  | 73 |  | Qualcomm | Technical | 42 | 10.38.1 | 14 | What does "initiate the UWB MMS packet exchange" refer to? Is that session initial and configuration exchange? If yes, that can be done OOB in NBA-UWB-MMS mode. If no,, then it is essentially control and clock offset estimation, and should not be called "initiate" |  | Remove the phrase "initiate the UWB MMS packet exchange" from all three modes. |  |  |  | MSS |  | ASSIGNED |  | Billy
|  | Pooria Pakrooh |  | 74 |  | Qualcomm | Technical | 42 | 10.38.1 | 24 | Z=2ms. |  | Replace Z with 2ms in Figure 21. |  | Accepted | 15-24-0065-00-04ab-low-hanging-fruit-draft-c-resolution-proposals.pptx | MSS |  | Ready
|  | Bin Qian |  | 318 |  | Huawei | Technical | 42 | 10.38.1 | 24 | According to the latest consensus, the interval between the last RSF and the first RIF is fixed to be 2ms, Figure 21 needs to be redrew to clear show Z = 2 |  | As in the comment |  |  |  | MSS |  | ASSIGNED |  | Carl
|  | Carl Murray |  | 683 |  | Qorvo | Technical | 42 | 10.38.1 | 24 | In figure 21 where does "1 or 2 ms" come from? | [5 empty] | MSS |  | ASSIGNED |  | Carl
|  | Mickael Maman |  | 894 |  | STMicroelectronics | Technical | 42 | 10.38.1 | 24 | In Figure 21, clarification is needed concerning 1 or 2 ms slot for NB Packet and not for UWB SHR |  | both 1 or 2 ms |  |  |  | MSS |  | ASSIGNED |  | Carl
|  | Alex Krebs |  | 52 |  | Apple | Technical | 42 | 10.38.1 | 24. 29-30 | The figure restricts the first slot length to 1 or 2ms, but macMmsRcpPollNSlots is up to 15 variable length slots (see Table-9, p.103) |  | Figure 21: Remove gray "1 or 2 ms" and "1 ms" text and arrows. Line 29-30: remove "in the preceding millisecond". |  |  |  | MSS |  | ASSIGNED |  | Carl
|  | Carl Murray |  | 685 |  | Qorvo | Technical | 43 | 10.38.2 | 3 | The text on MMS ranging is written from the perspective of initiator and responder(s). Is there any scenario where the text coherently supports the initiator being the controlee? Note that in pg48, lines 4 and 6 this is effectively stated. |  | Change this text During a UWB MMS ranging round, unless otherwise noted, the initiator acts as the controller, and the responder acts as the controlee to During a UWB MMS ranging round, the initiator acts as the controller, and the responder acts as the controlee |  | Accepted |  | MSS |  | Ready
|  | Benjamin Rolfe |  | 148 |  | Blind Creek Associates | Technical | 43 | 10.38.2 | 8 | The cross reference doesn't track with the base standard (Rev E D01). I think the correct xref is 10.31.3.3 (for now). |  | Change to 10.31.3.3 |  | Accepted | 15-24-0065-00-04ab-low-hanging-fruit-draft-c-resolution-proposals.pptx | MSS |  | Ready
|  | Benjamin Rolfe |  | 147 |  | Blind Creek Associates | Technical | 43 | 10.38.2 | 9 | Use of "shall not" is not good specification practice as it is unverifiable, imprecise and readily misunderstood. Positive statements are always better. In this case we are specifying a specific transmission offset (zero) to be used when round hopping is used. So that's what we should say. |  | Change to: The round hopping, specified in 10.29.3.3 may be optionally be used with UWB MMS ranging. To ease carrier coherence between UWB MMS phases, when round hopping is used, the transmission offset shall be zero. |  | Accepted | 15-24-0065-00-04ab-low-hanging-fruit-draft-c-resolution-proposals.pptx | MSS |  | Ready
|  | Alex Krebs |  | 53 |  | Apple | Technical | 43 | 10.38.2 | 10 | incorrect statement |  | change "are" to "may be" and change "each UWB MMS packet transmission" to "packet transmissions". |  |  |  | MSS |  | ASSIGNED |  | Alex
|  | Carl Murray |  | 684 |  | Qorvo | Technical | 43 | 10.38.2 | 18 | The treatment of the SYNC+SFD is not coherent in this draft. Here it is a basic control packet (even though an SHR only packet doesn't exist) and in section 16.2.11.1 it is treated as part of the ranging packet. | [5 empty] | MSS |  | ASSIGNED |  | Alex
|  | Shimi Shilo |  | 567 |  | Huawei | Editorial | 43 | 10.38.2 | 25 | replace 'to allow common text cover…' with 'to allow a common text to cover…' |  | replace 'to allow common text cover…' with 'to allow a common text to cover…' | [5 empty] | ASSIGNED |  | Jinjing
|  | Li-Hsiang Sun |  | 7 |  | MediaTek | Technical | 43 | 10.38.3.1 | 28 | The title of 10.38.3 is "Narrowband MMS initialization and setup". It is not very clear whether it is part of Narrowband assisted (NBA) UWB MMS. Does this clause not apply to UWB driven UWB MMS? |  | clarify this clause can be used for UWB-driven UWB MMS |  |  |  | MSS |  | ASSIGNED |  | Carl
|  | Carl Murray |  | 686 |  | Qorvo | Editorial | 44 | 10.38.2 | 3 | Should this section be called Session initialization and setup. There is no separate setup phase |  | Change Session initialization to Session initialization and setup | [5 empty] | ASSIGNED |  | Editor
|  | Rojan Chitrakar |  | 600 |  | Huawei | Technical | 44 | 10.38.3.2 | 11 | "… , as specified in the default ranging session configuration …" Would be good to include a reference to the default values. |  | as in comment |  | Revised | "… , as specified in the default ranging session configuration (as described in Table 9) …" | MSS |  | Ready
|  | Bin Qian |  | 319 |  | Huawei | Editorial | 44 | 10.38.2 | 15 | Remove the first "frame" |  | As in the comment | [5 empty] | ASSIGNED |  | Editor
|  | Rojan Chitrakar |  | 601 |  | Huawei | Technical | 44 | 10.38.3.2 | 17 | "...in the subsequent initialization slot." While it is clear that the ranging block and round structure defined in 10.29.2 is applicable during the MMS ranging phase, it is not clear what kind of slot structure is used during the initialization and setup phase. |  | Clarify the slot structure used during the initialization and setup phase; how it is setup/specified. |  | Revised | Change: "After transmitting the Advertising Poll Compact frame on the initialization channel, the initiator shall listen for an incoming Advertising Response Compact frame in the subsequent initialization slot." to "After transmitting a compact frame suitable for advertising on the initialization channel, a monotonous grid of packet transmission slots shall start with each initialization slot beginning at integer multiples of macNbInitializationSlotDuration after the first packet transmission start. The initiator shall listen for an incoming advertising response in the subsequent initialization slot after the advertising poll." | MSS |  | Ready
|  | Rojan Chitrakar |  | 602 |  | Huawei | Technical | 44 | 10.38.3.2 | 23 | "After transmitting the Start of Ranging Compact frame, the initiator shall enter the control phase." The sentence seem to imply that the initiator enters the control phase immediately. It should be clarified that the control phase only starts at the time indicated in the SOR message. |  | as in comment |  | Revised | Change sentence to: "'After transmitting a Start of Ranging Compact frame or a Pubic Start of Ranging Compact frame, [...] at the time indicated in the SOR message." | MSS |  | Ready
|  | Alex Krebs |  | 54 |  | Apple | Editorial | 44 | 10.38.3.2 | 24 | "RESP" undefined/unreferenced |  | replace "RESP" by a "ranging control response frame" | [5 empty] | ASSIGNED |  | Editor
|  | Rojan Chitrakar |  | 603 |  | Huawei | Technical | 44 | 10.38.3.2 | 30 | Coordination is mentioned here for the first time. Either the meaning of coordination should be explained briefly, or a reference provided. |  | as in comment |  | Rejected | Comment withdrawn by commentor | MSS |  | N/A
|  | Billy Verso |  | 201 |  | Qorvo | Editorial | 44 | 10.38.3.2 | 31 | Name "acquisition packets (APs)" should be changed |  | change to "Acquisition Compact frames" | [5 empty] | ASSIGNED |  | Editor
|  | Youngwan So |  | 562 |  | SAMSUNG | Technical | 44 | 10.38.3.2 | 33 | The channel specified by "default value of" the macMmsNbInitChannel attribute and the channel specified by "default value of" the macMmsUwbChannel attribute shall be used for coordination |  | Change "the initiator may scan the channel specified by the macMmsNbInitChannel attribute and the channel specified by the macMmsUwbChannel attribute before ~" to "the initiator shall scan the channel specified by the default value of macMmsNbInitChannel attribute and the channel specified by the default value of macMmsUwbChannel attribute before ~" |  |  |  | MSS |  | ASSIGNED |  | Jinjing
|  | Rojan Chitrakar |  | 604 |  | Huawei | Technical | 45 | 10.38.3.2 | 1 | "To perform scanning for coordination…" Very long sentence, difficult to parse. Is the Advertising Confirmation sent in the slot right after the Advertising Response? It seems so from the figure but is not specified as such. |  | Break into shorter sentences for better clarity and also specify whether the Advertising Confirmation is sent in the slot right after the Advertising Response. |  |  |  | MSS |  | ASSIGNED |  | Youngwan
|  | Carl Murray |  | 687 |  | Qorvo | Technical | 45 | 10.38.3.3 | 14 | The one-to-many without cordination is not handled and may be quite useful as it has less overhead. |  | Include one-to-many without cordination |  |  |  | MSS |  | ASSIGNED |  | Jinjing
|  | Rojan Chitrakar |  | 606 |  | Huawei | Technical | 45 | 10.38.3.3 | 17 | Not all Advertising Poll Compact frame carry the CapDuration field that is need for contention; only those with message control 0x20 and 0x30 carry the field. |  | Rephrase as: "…, the initiator sends an AAdvertising Poll Compact frame with the Message Control field set to 0x20 or 0x30 ..." |  |  |  | MSS |  | ASSIGNED |  | Alex
|  | Benjamin Rolfe |  | 154 |  | Blind Creek Associates | Technical | 45 | 10.38.3.3 | 28 | Incomplete specification: suggests a course of action to select "one" or "two or more" of a set without specifying which one or more are selected. If this decision is implementation dependent (out of scope of this standard) then we should be clear. |  | Add after last sentence: The method for selecting responders for this purpose is out of scope of this standard. |  | Accepted | 15-24-0065-00-04ab-low-hanging-fruit-draft-c-resolution-proposals.pptx | MSS |  | Ready
|  | Hong Won Lee |  | 531 |  | LG Electronics | Technical | 45 | 10.38.3.2 | 1-4 | ADV-CONF transmission timing is not mentioned clearly |  | Change from "To perform scanning for coordination and defer the transmission of the Start of Ranging Compact frame, the initiator sends an Advertising Confirmation Compact frame with the time offset between the first symbol of the Advertising Confirmation Compact frame and the first symbol of the Start of Ranging Compact frame." to "To perform scanning for coordination and defer the transmission of the Start of Ranging Compact frame, the initiator sends an Advertising Confirmation Compact frame in the subsequent slot after receiving the Advertising Response Compact frame. The Advertising Confirmation Compact frame includes the time offset between the first symbol of the Advertising Confirmation Compact frame and the first symbol of the Start of Ranging Compact frame." |  |  |  | MSS |  | ASSIGNED |  | Alex
|  | Billy Verso |  | 202 |  | Qorvo | Editorial | 46 | 10.38.3.3 | 9 | "acquisition packets" should be changed |  | change to "Acquisition Compact frames" | [5 empty] | ASSIGNED |  | Editor
|  | Rojan Chitrakar |  | 605 |  | Huawei | Technical | 46 | 10.38.3.2.1 | 11 | To allow the slot duration to be updated via the Advertising Poll Compact frame or Public Advertising Poll Compact frame, the InitializationSlotDuration parameter should be included in more Advertising Poll Compact frame or Public Advertising Poll Compact frame versions, not just the ones with CapDuration. |  | as in comment |  |  |  | MSS |  | ASSIGNED |  | Alex
|  | Rojan Chitrakar |  | 607 |  | Huawei | Technical | 46 | 10.38.3.3 | 14 | Does this mean that if two or more responders are selected, coordination is mandatory? Else, the procedure for one-to-many when coordination is not active should also be described. |  | Describe the procedure for one-to-many when coordination is not active. |  |  |  | NBMSS |  | ASSIGNED |  | Alex
|  | Carl Murray |  | 688 |  | Qorvo | Technical | 46 | 10.38.3.3 | 17 | This text is unnecessarily restrictive. It is not necessarily good advice. |  | Delete the following text During the minimum of all the time offsets, the initiator may attempt to capture the acquisition packets transmitted by other initiators on the initialization channel in NB and/or the default channel in UWB |  | Rejected | Comment withdrawn by commentor | NBMSS |  | N/A
|  | Billy Verso |  | 203 |  | Qorvo | Editorial | 46 | 10.38.3.3 | 18 | "acquisition packets" should be changed |  | change to "Acquisition Compact frames" | [5 empty] | ASSIGNED |  | Editor
|  | Li-Hsiang Sun |  | 11 |  | MediaTek | Technical | 46 | 10.38.3.3 | 22 | "Each Start of Ranging Compact frame specifies the corresponding ranging configurations and the time offset between the first symbol of the Start of Ranging Compact frame and the first symbol of the One-to-one Poll Compact frame addressed to the corresponding responder in the first ranging block" shouldn't it be one-to-many Poll Compact frame? |  | change to one-to-many Poll Compact frame addressed to all responders |  | Rejected | The 1:1 is correct | NBMSS |  | N/A
|  | Carl Murray |  | 689 |  | Qorvo | Technical | 48 | 10.38.3.4 | 13 | "… or change the values ..." it is not clear here what the changes are with respect to? Currently all values are sent in the SOR. If there are prenegotiated default values should the SOR not have a configuration (i.e. message control) to only send the changes? |  | Change this text For these fields, the initiator may either use the same values received via the Advertising Response Compact frame from the responder or change the values of each field before transmitting the updated field values in the Start of Ranging Compact frame. to For these fields, the initiator may choose to use any of the values received via the Advertising Response Compact frame from the responder before transmitting the field values in the Start of Ranging Compact frame. Also add a SOR that does not have to transmit everything. |  |  |  | NBMSS |  | ASSIGNED |  | Alex
|  | Rojan Chitrakar |  | 609 |  | Huawei | Technical | 48 | 10.38.3.4 | 15 | NB_Channel_Select should be replaced with NB channel Map. |  | Replace NB_Channel_Select with the correct fields of NB Channel Map field. |  |  |  | NBMSS |  | ASSIGNED |  | Alex
|  | Alex Krebs |  | 55 |  | Apple | Editorial | 48 | 10.38.3.4 | 17 | "all" may me misleading to require all fields to be changed simultaneously |  | remove "all". | [5 empty] | ASSIGNED |  | Editor
|  | Rojan Chitrakar |  | 608 |  | Huawei | Technical | 48 | 10.38.3.3 | 26 | "… and the start of the first ranging block." While this is true for one-to-one ranging, this may not be true in one-to-many ranging if the responder is added to an already existing block structure. (e.g., in the example in Figure 27 the the second SOR may point to the second ranging block) |  | Add the behavioral text for one-to-many ranging. |  |  |  | NBMSS |  | ASSIGNED |  | Rojan
|  | Carl Murray |  | 690 |  | Qorvo | Technical | 48 | 10.38.3.4 | 26 | Is "… first ranging block." correct? Should the time offset be to the first ranging slot? The block is common to all responders. |  |  |  | Revised | Append to heading on line 3: "Initialization setup handshake for 1 to 1 ranging" | NBMSS |  | Ready
|  | Tero Kivinen |  | 527 |  | Self | Editorial | 48 | 10.38.3.5 | 31 | Hanging paragraph |  | Remove hanging paragraph. | [5 empty] | ASSIGNED |  | Editor
|  | Rojan Chitrakar |  | 611 |  | Huawei | Technical | 49 | 10.38.3.6 | 7 | Define a MAC PIB (e.g., macNBCoordinationActive) that the higher layer can set to control whether coordination is active or not. See macPriorityChannelAccess as a reference. |  | Define a MAC PIB macNBCoordinationActive and replace all occurance of "If coordination is active" with "If macNBCoordinationActive is TRUE" |  |  |  | NBMSS |  | ASSIGNED |  | Billy
|  | Alex Krebs |  | 56 |  | Apple | Technical | 49 | 10.38.3.5.1 | 18 | SMC_TLVs apply to all compact messages (previously changed already for responder in the following lines). |  | replace "for each ... frame." to "for each Compact frame by referencing the supported Compact Frame ID values and their Message control values using the SMC_TLVs field". |  |  |  | NBMSS |  | ASSIGNED |  | Alex
|  | Li-Hsiang Sun |  | 9 |  | MediaTek | Technical | 49 | 10.38.3.5.1 | 21 | There should be requirement based on the received SMC_TLV field |  | add tx side requirements |  |  |  | NBMSS |  | ASSIGNED |  | Alex
|  | Rojan Chitrakar |  | 610 |  | Huawei | Technical | 49 | 10.38.3.5.1 | 24 | "The ADV-RESP and SOR packets are defined in 1.6.4 ..." Very similar description is also provided in 10.38.3.4 (Initialization setup handshake) Line 9. Duplication should be avoided to prevent discrepencies. |  | Delete the paragraph content or unifiy with the related paragraph in 10.38.3.4 (Initialization setup handshake). |  | Revised | Delete the paragraph | NBMSS |  | Ready
|  | Li-Hsiang Sun |  | 10 |  | MediaTek | Technical | 49 | 10.38.3.5.1 | 28 | "The Start of Ranging Compact frame may contain all these fields." |  | change to shall |  |  |  | NBMSS |  | ASSIGNED |  | Alex
|  | Youngwan So |  | 563 |  | SAMSUNG | Technical | 49 | 10.38.3.6 | 41 | The channel specified by "default value of" the macMmsNbInitChannel attribute and the channel specified by "default value of" the macMmsUwbChannel attribute shall be used for coordination |  | Change "The initiator transmits the NB Acquisition Compact frame in the initialization channel specified by the macMmsNbInitChannel attribute and transmits the UWB Acquisition Compact frame in the channel specified by the macMmsUwbChannel attribute." to "The initiator transmits the NB Acquisition Compact frame in the initialization channel specified by the default value of macMmsNbInitChannel attribute and transmits the UWB Acquisition Compact frame in the channel specified by the default value of the macMmsUwbChannel attribute." |  |  |  | NBMSS |  | ASSIGNED |  | Jinjing
|  | Youngwan So |  | 564 |  | SAMSUNG | Technical | 50 | 10.38.3.6 | 3 | The channel specified by "default value of" the macMmsNbInitChannel attribute and the channel specified by "default value of" the macMmsUwbChannel attribute shall be used for coordination |  | Change "If coordination is active, before starting a new session, the initiator scans for Acquisition Compact frame on the initialization channel specified by the macMmsNbInitChannel attribute and/or the channel specified by the macMmsUwbChannel attribute." to "If coordination is active, before starting a new session, the initiator scans for Acquisition Compact frame on the initialization channel specified by the default value of macMmsNbInitChannel attribute and/or the channel specified by the default value of macMmsUwbChannel attribute." |  |  |  | NBMSS |  | ASSIGNED |  | Jinjing
|  | Bin Qian |  | 320 |  | Huawei | Technical | 50 | 10.38.3.6 | 5 | If there is no required minimum length of the scanning period, the coordination is not fair to the devices whose scanning time is longer |  | Suggest to set a minimum length of the scanning period |  | Rejected | Withdrawn by commentor | NBMSS |  | N/C
|  | Carl Murray |  | 691 |  | Qorvo | Editorial | 50 | 10.38.3.6 | 8 | typo |  | Change The details of this implementation specific. to The details of this are implementation specific. | [5 empty] | ASSIGNED |  | Editor
|  | Benjamin Rolfe |  | 160 |  | Blind Creek Associates | Technical | 50 | 10.38.4.1 | 11 | This clause uses "LBT" to mean channel access using a CCA method other than mode 4. This method is defined in this standards as either CSMA or SSBB with (I am assuming) phyCcaMode set to 1 (energy above threshold). Also some of the wording is unclear (not sure what "warrant the transmission" means but making a guess). |  | Update to receipt terminology consistent with the base standard, as follows: For the NBA, channel access may use (LBT) functionality defined in 10.38.8.3. Note that some regulatory domains require channel access using some form of LBT. When channel access fails at the beginning of the ranging slot, transmission shall be deferred for the remainder of the ranging round. An initiator shall discontinue the UWB MMS ranging round if any of following conditions are met: (a) channel access failure occurs on the attempt to transmit the poll Compact frame; (b) The initiator fails to receive the response Compact frame at the expected ranging slot; (c) All devices have requested to skip ranging for the current ranging block during control phase. A responder shall discontinue the UWB MMS ranging round if any of following conditions are met: (a) The responder fails to receive the poll Compact frame at the beginning of the expected ranging round; (b) Channel access fails on the attempt to transmit the response Compact frame; (c) All devices have requested to skip ranging for the current ranging block during control phase. If the UWB MMS ranging round is terminated before completion, the involved devices defer transmission (NB or UWB) until the next ranging round. |  |  |  | NBMSS |  | ASSIGNED |  | Alex
|  | Li-Hsiang Sun |  | 12 |  | MediaTek | Technical | 50 | 10.38.4.1 | 12 | ranging control slots' are not defined, only used once in draft and 2 ranging control slots durations can be different |  | change to "includes (macMmsRcpPollNSlots + macMmsRcpRespNSlots) ranging slots |  | Accepted | 15-24-0065-00-04ab-low-hanging-fruit-draft-c-resolution-proposals.pptx | NBMSS |  | Ready
|  | Billy Verso |  | 204 |  | Qorvo | Editorial | 50 | 10.38.4.1 | 12 | number "2" should be "two" |  | change to "two" |  | Accepted |  |  |  | DONE
|  | Bin Qian |  | 321 |  | Huawei | Editorial | 50 | 10.38.4.1 | 14 | "poll Compact frame" should be "Poll Compact frame" |  | As in the comment | [5 empty] | ASSIGNED |  | Editor
|  | Bin Qian |  | 322 |  | Huawei | Editorial | 50 | 10.38.4.1 | 18 | "response Compact frame" should be "RESP Compact frame" |  | As in the comment | [5 empty] | ASSIGNED |  | Editor
|  | Li-Hsiang Sun |  | 13 |  | MediaTek | Technical | 50 | 10.38.4.1 | 34 | "If the responder receives a poll Compact frame from the initiator with a request to suggest short-term operating parameters and is not intending to send any measurement report in the current ranging round, then the response Compact frame transmitted by the responder shall include the suggested short-term operating parameters. " Responder may need some time to ccome up with the suggested short term parameters such as NB Channel Map |  | change shall to may in this paragraph and in p53L10 |  |  |  | NBMSS |  | ASSIGNED |  | Rojan
|  | Carl Murray |  | 692 |  | Qorvo | Technical | 50 | 10.38.4.1 | 36 | Recommend changing "shall" to "may" as there is no good reason to force the responder to propose short term parameters if it has no suggestions to make. It will just end up sending back the long-term parameters. |  | Change "shall" to "may" |  |  |  | NBMSS |  | ASSIGNED |  | Rojan
|  | Carl Murray |  | 693 |  | Qorvo | Editorial | 50 | 10.38.4.1 | 39 | Although this is meant to be a clarifying statement it introduces potential ambiguity. The purpose of the short term parameters is already well defined.This statement repeats the purpose but only partially and therefore is potentially ambiguous. For instance what happens to the Report compact frame? | [7 empty] | ASSIGNED |  | Editor
|  | Carlos Aldana |  | 288 |  | Meta Platforms | Editorial | 50 | 10.38.4.1 | 43 | change "Where the control" to "When the control" |  | As in comment | [5 empty] | ASSIGNED |  | Editor
|  | Rojan Chitrakar |  | 613 |  | Huawei | Editorial | 51 | 10.38.6 | 1 | Different terms used for the possible report packet position |  | Add "position" in the first slot. | [5 empty] | ASSIGNED |  | Editor
|  | Billy Verso |  | 205 |  | Qorvo | Editorial | 51 | 10.38.4.1 | 4 | MMS should mostly be written as UWB MMS, so title of Figure 28 should be changed accordingly. |  | Change "—MMS control phase" to "—UWB MMS control phase" |  | Accepted |  |  |  | DONE
|  | Carlos Aldana |  | 276 |  | Meta Platforms | Technical | 51 | 10.38.4.2 | 6 | LBT is proven to be a great coexistence technique. Given that there is no mandatory coexistence technique for NB, LBT should be made mandatory. Replace "can" with "shall" and remove "the use of this may be mandated depending on local regulations" |  | As in comment |  |  |  | NBMSS |  | ASSIGNED |  | Alex
|  | Benjamin Rolfe |  | 149 |  | Blind Creek Associates | Technical | 51 | 10.38.4.2 | 8 | Technically unclear, possible incorrect, and use of "shall not" to instead of properly specifying the requirement. Not sure what 'warrant the transmission" means but interpreting it to mean that if channel access fails at the beginning of the ranging slot, This seems a bit extreme to silence the device for the remainder of the entire ranging round though. Should it be just for one slot? |  | Change to: When channel access returns FAILURE, the transmission attempt shall be terminated and no further transmissions attempted for the remainder of the ranging round. |  |  |  | NBMSS |  | ASSIGNED |  | Alex
|  | Carl Murray |  | 694 |  | Qorvo | Technical | 51 | 10.38.4.2 | 8 | Should be slot rather than ranging slot (which is a unit of measurement) |  | Change at the beginning of the ranging slot to at the beginning of the slot |  | Revised | Replace "at the beginning of the ranging slot", with "then" | NBMSS |  | Ready
|  | Pooria Pakrooh |  | 75 |  | Qualcomm | Technical | 51 | 10.38.4.2 | 9 | In line 9 and line 19, it is mentioned that if LBT fail, tx shall not commence for the remainder of "round". But in subclause 10.38.8.3, line 17 it is mentioned as "current block" is skipped. "Block" seem to be the proper word here. |  | Change "round" to "block" in line 9 and line 19. |  | Rejected | Comment withdrawn by commentor | NBMSS |  | N/A
|  | Li-Hsiang Sun |  | 41 |  | MediaTek | Technical | 51 | 10.38.4.2 | 10 | There are many different scenarios that initiator and responder's phyHrpUwbStsVCounter may become out of sync, for example, an attacker may send a poll (currently unprotected) to trigger RIF transmissions from responder for another example, RESP message is lost and responder advances its counter after sending RIFS while initiator does not increments its counter In 4z RSSD IE can be used may be used to synchronize the values of V and the STS seed between HRP-ERDEVs In MMS ranging, we currently do not have such mechanism. |  | suggest if secure ranging is required, phyHrpUwbStsVCounter is constructed from an increasing counter (such as block/slot index) mainatined by the initiator and signaled to the responder. The counter signaling is carried in a protected message such as SOR or POLL to synchronize between initiator and one or more responders The RIFs from responder triggered by replaying of the protected message can be discarded by initiator due to outdated counter value The protection of the counter prevents attacker to trigger RIFs to be generated based on future counter values |  |  |  | NBMSS |  | ASSIGNED |  | Alex
|  | Li-Hsiang Sun |  | 14 |  | MediaTek | Technical | 51 | 10.38.4.2 | 16 | "(c) All devices have requested to skip ranging for the current ranging block during control phase." What is signaling for responder to know all devices have requested to skip ranging? |  | remove condition (c) on L12 and L16 |  | Accepted |  | NBMSS |  | Ready
|  | Benjamin Rolfe |  | 150 |  | Blind Creek Associates | Technical | 51 | 10.38.4.2 | 18 | "shall not" (incorrect use of normative language). Easily stated as a positive (verifiable) requirement. |  | Change to: When the UWB MMS ranging round is terminated before its completion, the involved device shall cease transmission for the remainder of the ranging round. |  | Accepted | 15-24-0065-00-04ab-low-hanging-fruit-draft-c-resolution-proposals.pptx | NBMSS |  | Ready
|  | Alex Krebs |  | 57 |  | Apple | Technical | 51 | 10.37.4 | 19 | incorrect statement |  | replace "or" by "and" |  |  |  | NBMSS |  | ASSIGNED |  | Alex
|  | Billy Verso |  | 206 |  | Qorvo | Technical | 51 | 10.38.5 | 23 | Figure 21 shows RSF exactly 1ms or 2ms start to start away from the NB packet, but this text is suggesting that the RSF position is variable using the RpRsfOffset configuration, which is itself confusing as it is offset from some a poorly defined start of the ranging phase |  | Delete RpRsfOffset. |  |  |  | MSS |  | ASSIGNED |  | Alex
|  | Carl Murray |  | 695 |  | Qorvo | Technical | 51 | 10.38.5 | 23 | Recommend replacing both RpRsfOffset and RpRifOffset with a single parameter as RpRifOffset is redundant, eg RpFirstFragmentOffset | [5 empty] | MSS |  | ASSIGNED |  | Alex
|  | Carl Murray |  | 696 |  | Qorvo | Editorial | 51 | 10.38.5 | 26 | The interval between RSFs and RIFs is not programmable it is 2 ms. |  | Change … or RpRifOffset after the start of its last RSF fragment ... to … or 2 milliseconds after the start of its last RSF fragment ... | [5 empty] | ASSIGNED |  | Editor
|  | Bin Qian |  | 323 |  | Huawei | Technical | 52 | 10.38.5 | 2 | After the first RSF fragment, the responder should continue to send up to phyUwbMmsRsfNumberFrags RSF fragments at regular intervals of 1200 RSTU |  | As in the comment |  |  |  | MSS |  | ASSIGNED |  | Alex
|  | Mickael Maman |  | 895 |  | STMicroelectronics | Editorial | 52 | 10.38.5 | 2 | The responder may continue to send up to phyUwbMmsRifNumberFrags RIF fragments |  | The responder may continue to send up to phyUwbMmsRsfNumberFrags RSF fragments | [5 empty] | ASSIGNED |  | Editor
|  | Bin Qian |  | 324 |  | Huawei | Editorial | 52 | 10.38.5 | 7 | The "RpRifOffset" should be italicized |  | As in the comment | [5 empty] | ASSIGNED |  | Editor
|  | Billy Verso |  | 207 |  | Qorvo | Technical | 52 |  | 10 | This line is mandating that macMmsRpDuration be set to a certain value, which if this is being done by the upper layer, might be better being rephrased to dictate MAC behavior instead. Also this ranging phase should include the RpRsfOffset if it is still needed, (I proposed deleting in an earlier comment). |  | Reword to say macMmsRpDuration shall be ignored if it is less than RIF + RSF + whatever required in minimum duration case. |  |  |  | MSS |  | ASSIGNED |  | Alex
|  | Carl Murray |  | 697 |  | Qorvo | Technical | 52 | 10.38.6 | 21 | macMmsReportEnable is a really bad name for a siugnal that has 4 states. What does it mean by "If it is enabled…" |  | Change name |  |  |  | MSS |  | ASSIGNED |  | Alex
|  | Carl Murray |  | 698 |  | Qorvo | Technical | 52 | 10.38.6 | 21 | What happens if macMmsReportEnable is set to 0 but either macMms1stReportNSlots or macMms2ndtReportNSlots is non zero | [5 empty] | MSS |  | ASSIGNED |  | Alex
|  | Rojan Chitrakar |  | 612 |  | Huawei | Technical | 53 | 10.38.4.2 | 12 | How does a device request to skip a ranging block during control phase? Please clarify. |  | as in comment |  |  |  | MSS |  | ASSIGNED |  | Alex
|  | Carl Murray |  | 699 |  | Qorvo | Technical | 53 | 10.38.7.1 | 31 | AdvAddr is a bad name for many reasons but one is that is that it does not follow the same naming convention as RespAddr |  | Consider changing to InitiatorAddr |  |  |  | MSS |  | ASSIGNED |  | Hongwon
|  | Hong Won Lee |  | 532 |  | LG Electronics | Editorial | 53 | 10.38.7.1 | 33 | "in" preposition is missed before "the subsequent initialization slot" |  | Change from "Public Advertising Response Compact frame the subsequent initialization slot" to "Public Advertising Response Compact frame in the subsequent initialization slot" | [5 empty] | ASSIGNED |  | Editor
|  | Carl Murray |  | 700 |  | Qorvo | Editorial | 53 | 10.38.7.1 | 33 | typo |  | Change … frame the subsequent initialization slot to … frame in the subsequent initialization slot | [5 empty] | ASSIGNED |  | Editor
|  | Carl Murray |  | 701 |  | Qorvo | Editorial | 54 | 10.38.7.1 | 1 | typo |  | Change … specified in in 10.38.10.2.2 to … specified in 10.38.10.2.2 | [5 empty] | ASSIGNED |  | Editor
|  | Carl Murray |  | 702 |  | Qorvo | Editorial | 54 | 10.38.7.1 | 12 | typo |  | AddvAddr should be AdvAddr in the figure | [5 empty] | ASSIGNED |  | Editor
|  | Carl Murray |  | 703 |  | Qorvo | Editorial | 54 | 10.38.7.1 | 15 | typo |  | The time offset in the figure should be start-to-start | [5 empty] | ASSIGNED |  | Editor
|  | Bin Qian |  | 325 |  | Huawei | Editorial | 55 | 10.38.7.1 | 2 | "IdentityResolvingKey(IRK)" should be "IdentityResolvingKey (IRK)" |  | As in the comment | [5 empty] | ASSIGNED |  | Editor
|  | Tero Kivinen |  | 510 |  | Self | Technical | 55 | 10.38.7.2 | 6 | What is this IRK generation for public addresses trying to do? The entropy of the key is only 48 bits, thus is it is trivial to brute force the key. |  | Describe what the security properties of the useless IRK generation is, and include note, that it is completely unsecure as it will be trivially brute forced. Remove the whole compact frame format and the public/private addresses defined by it, and use standard frames, and privacy defined by the 4ac. |  |  |  | MSS |  | ASSIGNED |  | Hongwon
|  | Hong Won Lee |  | 533 |  | LG Electronics | Editorial | 55 | 10.38.7.2 | 11 | "poll, response and report frames" should be changed to "XXX compact frames" for consistency in other subsections such as 10.38.4 |  | Change from "poll, response and report frames" to "Poll Compact frame, RESP Compact frame and Report compact frame" | [5 empty] | ASSIGNED |  | Editor
|  | Hong Won Lee |  | 534 |  | LG Electronics | Technical | 55 | 10.38.7.2 | 13 | Group ID shall be used for one-to-many broadcasting message |  | Change from "to-many" to "to-many broadcasting message" Resolution proposal text is 15-24-0004-00-04ab-proposed-change-for-Group-id.doc |  |  |  | MSS |  | ASSIGNED |  | Hongwon
|  | Tero Kivinen |  | 511 |  | Self | Technical | 55 | 10.38.7.2 | 14 | The MSB and LSB are not meaningfull when talking about the key, as keys are not integers, they are bit strings, so you most likely want to define concatenation function like is defined in the Annex B of the IEEE Std 802.15.4, and use it by saying "padding ¦¦ AdvAddr ¦¦ RespAdd or GroupID". Then you nee to define how the addresses are converted to the bit strings. Also note, that some ciphers take keys longer than 128 bits, i.e., AES-256 takes 256 bit key, so this should be defined so it can use any cipher that is defined for IEEE Std 802.15.4. |  | Define it using concationation not using integers. |  |  |  | MSS |  | ASSIGNED |  | Hongwon
|  | Hong Won Lee |  | 536 |  | LG Electronics | Technical | 55 | 10.38.7.2 | 23 | Group ID shall be used for one-to-many broadcasting message |  | Change from "One-to-many Poll Compact message (message id 0x12)" to "One-to-many Poll Compact message (message id 0x12, with MessageControl not set to 0x00)" Resolution proposal text is 15-24-0004-00-04ab-proposed-change-for-Group-id.doc |  |  |  | MSS |  | ASSIGNED |  | Hongwon
|  | Hong Won Lee |  | 537 |  | LG Electronics | Technical | 55 | 10.38.7.2 | 31 | Group ID shall be used for one-to-many broadcasting message |  | Change from "IRK2 (for One-to-many Poll Compact frame, message id 0x12)" to "IRK2 (for One-to-many Poll Compact frame, message id 0x12, with Message Control field not set to 0x00)" Resolution proposal text is 15-24-0004-00-04ab-proposed-change-for-Group-id.doc |  |  |  | MSS |  | ASSIGNED |  | Hongwon
|  | Hong Won Lee |  | 535 |  | LG Electronics | Technical | 55 | 10.38.7.2 | 16-20 | Group ID shall be used for one-to-many broadcasting message |  | Change from "A GroupID represents a group of devices in a one-to-many ranging session, as described in 10.38.9. By transmitting a Public Advertising Poll Compact frame with the MessageControl field set to 0x21 on the initialization channel, a GroupID is shared with responders. The GroupID shall be used to generate the IRK for the RPA_hash used in One-to-many Poll Compact frame (message id 0x12) in the one-to-many ranging session, as described in 10.38.9, in case GroupID is shared with responders." to "In one-to-many session, POLL (one-to-many) message (message id 0x12, with MessageControl not set to 0x00) in the first sub-round shall be broadcasted as described in 10.35.8. After initialization using public addresses, an IRK for broadcasting message shall be generated. The IRK for broadcasting message is generated using a GroupID which represents a group of devices in a one-to-many ranging session. By transmitting a Public Advertising Poll Compact frame with the MessageControl field set to 0x21 on the initialization channel, a GroupID is shared with responders." Resolution proposal text is 15-24-0004-00-04ab-proposed-change-for-Group-id.doc |  |  |  | MSS |  | ASSIGNED |  | Hongwon
|  | Hong Won Lee |  | 538 |  | LG Electronics | Technical | 56 | 10.38.7.2 | 3 | Group ID shall be used for one-to-many broadcasting message |  | Change from "IRK2 (for One-to-many Poll Compact frame, message id 0x12)" to "IRK2 (for One-to-many Poll Compact frame, message id 0x12, with Message Control field not set to 0x00)" Proposed change text is 15-24-0xxx-00-04ab-proposed-change-for-Group-id.doc |  |  |  | MSS |  | ASSIGNED |  | Hongwon
|  | Carl Murray |  | 704 |  | Qorvo | Technical | 56 | 10.38.7.3 | 7 | Why have LTV when there is already TLV |  | Decide if we should just be using 1 structure |  |  |  | MSS |  | ASSIGNED |  | Hongwon
|  | Billy Verso |  | 208 |  | Qorvo | Technical | 57 | 10.38.8.2 | 11 | For clarity the designation "802.15.4 2.5 MHz NB Channels" at the left of Figure 34 should probably just be "O-QPSK PHY Channels" |  | Change the designation to "O-QPSK PHY Channels", and insert the words "2.5 MHz spaced" before the "O-QPSK" on line 9 (above the figure). |  | Accepted | 15-24-0065-00-04ab-low-hanging-fruit-draft-c-resolution-proposals.pptx | NBF |  | Ready
|  | Benjamin Rolfe |  | 161 |  | Blind Creek Associates | Technical | 57 | 10.38.8.3 | 13 | The behavior defined in this clause already exists in the standard. Use one of the existing channel access methods, defining the control parameters to use to achieve the desired behavior. Unslotted CSMA or SSBD are the optimal choices. For example using SSBD we set |  | Replace clause text: Channel access using listen before talk may be required by regulatory domains, and/or may be desired for improved coexistence performance. When used for narrow band assist SSBD as defined in 6.2.2.2 is recommended using the following control attribute values: phyCcaDuration should be set to less than 16 microseconds or as required by local regulations; macSsbdUnitBackoffPeriod should be set to 1 (microsecond); macSsbdMinBf and macSsbdMaxBf should be set to 1; macSsbdMaxBackoffs should be set to 1; macSsbdTxOnEnd should be set to FALSE; phyCcaMode should be set to 1 (energy above threshold) Note: use of these settings assures the channel access attempt will complete within 16 microseconds. With these attribute values, channel access will return Success when CCA indicates clear, and Failure when energy above the detection threshold is detected. When channel access returns Failure, the radio shall defer transmission for the current ranging block. Figure 35 illustrates this channel access for the two-sided packet exchange across two consecutive ranging slots between the initiator and responder, as needed during the UWB MMS control phase. The timings shown in Figure 35 are based on information in [B3]. LBT shall used when required by regulatory constraints. LBT may be used to all channels in the absence of regulatory constraints, for example, to improve coexistence with other spectrum users. When used, LBT shall be performed by initiator and responder independently in each transmission slot, even if the same channel is used consecutively. And update the figure as needed |  |  |  | NBF |  | ASSIGNED |  | Alex
|  | Carlos Aldana |  | 277 |  | Meta Platforms | Technical | 57 | 10.38.8.3 | 15 | How long is the CCA duration? Figure 35 suggests 9us, but there is no text that says that. Please add text that specifies the minimum CCA duration. |  | As in comment |  |  |  | NBF |  | ASSIGNED |  | Alex
|  | Carlos Aldana |  | 278 |  | Meta Platforms | Technical | 57 | 10.38.8.3 | 15 | What is the Energy Detect (ED) Threshold that should be used? Please specify. |  | As in comment |  |  |  | NBF |  | ASSIGNED |  | Alex
|  | Rojan Chitrakar |  | 614 |  | Huawei | Technical | 57 | 10.38.8.3 | 16 | What is the significance of 16 uS? If this is PHY related, would be better to define a PIB, else if it is related to regulatory requirements, please provide relevant reference. |  | as in comment |  |  |  | NBF |  | ASSIGNED |  | Alex
|  | Carl Murray |  | 705 |  | Qorvo | Technical | 57 | 10.38.8.3 | 17 | Why skip the block, why not just the round? | [5 empty] | NBF |  | ASSIGNED |  | Alex
|  | Rojan Chitrakar |  | 615 |  | Huawei | Technical | 57 | 10.38.8.3 | 18 | Is Figure 35 meant to be normative, or is it just an example? If normative, the significance of the numbers (e.g., <= 95%, >=100 uS) should be described in text. If it is just an example, such numbers can be removed. |  | as in comment |  |  |  | NBF |  | ASSIGNED |  | Alex
|  | Carl Murray |  | 706 |  | Qorvo | Editorial | 57 | 10.38.8.3 | 18 | A ranging slot is a measurement unit, a slot is a generic term for a region. |  | Change exchange across two consecutive ranging slots to exchange across two consecutive slots | [5 empty] | ASSIGNED |  | Editor
|  | Li-Hsiang Sun |  | 15 |  | MediaTek | Technical | 58 | 10.38.8.3 | 1 | In Fig 35 'ranging slot' is used. 'ranging slot' is defined in p68L2, but in Table 9 duration of macMmsRcpPollNSlots, macMmsRcpRespNSlots, macMms1stReportNSlots, macMms2ndReportNSlots are not the same as a ranging slot |  | In Fig 35 change 'Ranging slot' to 'initiator ranging slot(s)' and 'responder ranging slot(s)' |  |  | 15-24-0065-01-04ab-low-hanging-fruit-draft-c-resolution-proposals.pptx | NBF |  | ASSIGNED |  | Alex
|  | Carl Murray |  | 707 |  | Qorvo | Technical | 58 | 10.38.8.3 | 1 | In Figure 35 is "Ranging slot" the correct term? This would mean that the maximum packet would be 95% of a ranging slot but the POLL slot for example can be multiple ranging slots |  |  |  |  | 15-24-0065-01-04ab-low-hanging-fruit-draft-c-resolution-proposals.pptx | NBF |  | ASSIGNED |  | Alex
|  | Pooria Pakrooh |  | 76 |  | Qualcomm | Technical | 58 | 10.38.8.3 | 3 | NB coexistence with other technologies in UNII-3 and UNII-5 bands needs to be addressed. A good option is what has been suggested in DCN 285/Rev2, to mandate LBT for high duty cycle NB operation. |  | Change: "LBT shall be applied to channel numbers 50 to 249 according to regulatory constraints. LBT may be applied to all channels in the absence of regulatory constraints, for example, to improve coexistence with other spectrum users." To: "LBT shall be applied to channel numbers 50 to 249. LBT shall be applied to channels 0-49, for NB duty cycle >= TBD%." |  |  |  | NBF |  | ASSIGNED |  | Alex
|  | Carlos Aldana |  | 279 |  | Meta Platforms | Technical | 58 | 10.38.8.3 | 3 | The statement "LBT shall be applied to channel numbers 50 to 249 according to regulatory constraints." should be clarified as the word "according" is ambiguous. After reading the subsequent sentence, I think the author meant "in the presence of regulatory constraints". If that's the case, then regulatory constraints are already mandating LBT and the aforementioned statement does not provides additional information. Replace with "LBT shall be applied to channel numbers 0 to 249." |  | As in comment |  |  |  | NBF |  | ASSIGNED |  | Alex
|  | Carlos Aldana |  | 280 |  | Meta Platforms | Technical | 58 | 10.38.8.3 | 4 | LBT is proven to be a great coexistence technique. Given that there is no mandatory coexistence technique for NB, LBT should be made mandatory. Replace the sentence "LBT may be applied to all channels in the absence of regulatory constraints, for example, to improve coexistence with other spectrum users." with "LBT shall be applied to all channels to improve coexistence with other spectrum users". |  | As in comment |  |  |  | NBF |  | ASSIGNED |  | Alex
|  | Shimi Shilo |  | 568 |  | Huawei | Editorial | 58 | 10.38.8.3 | 6 | It is not clear what is meant by 'consecutively', better rephrase to make it clearer. |  | Replace with 'even if the same channel is used in consecutive slots'. | [5 empty] | ASSIGNED |  | Jinjing
|  | Carl Murray |  | 708 |  | Qorvo | Editorial | 58 | 10.38.8.4.1 | 9 | Is this statement correct - is the spectrum always shared? "The NBA MMS combines O-QPSK narrowband PHY and the HRP UWB PHY and MAC protocols operating in shared spectrum" | [7 empty] | ASSIGNED |  | Editor
|  | Benjamin Rolfe |  | 181 |  | Blind Creek Associates | Editorial | 58 | 10.38.8.4.1 | 11 | Can we really "ensure robust access"? Not in licensed exempt spectrum! "provide" is still optimistic but not a as much :-) |  | change "ensure" to "provide" | [5 empty] | ASSIGNED |  | Editor
|  | Carlos Aldana |  | 289 |  | Meta Platforms | Technical | 58 | 10.38.8.3 | 17 | In Figure 35, there is at least 100us of idle time between successive transmissions. There is no text that describes this idle time. Please add corresponding text that accomodates required idle time. |  | As in comment |  |  |  | NBF |  | ASSIGNED |  | Alex
|  | Carlos Aldana |  | 290 |  | Meta Platforms | Technical | 58 | 10.38.8.3 | 17 | In Figure 35, there is at least 100us of idle time between successive transmissions. If the ranging slot duration is 300 RSTU (250us), will there be enough time to accommodate this idle time? If there is not enough time, what is expected behavior? |  | Please clarify |  |  |  | NBF |  | ASSIGNED |  | Alex
|  | Carlos Aldana |  | 291 |  | Meta Platforms | Technical | 58 | 10.38.8.3 | 17 | In Figure 35, there is an upper bound of 95% of the ranging slot on the transmission duration. There is no text associated with this. Please add such text. |  | As in comment |  |  |  | NBF |  | ASSIGNED |  | Alex
|  | Carlos Aldana |  | 286 |  | Meta Platforms | Technical | 58 | 10.38.8.4.2 | 18 | How does the initiator determine whether a channel is unavailable, unusable, or inefficient? Is it via passive scanning? If so, how long is the passive scanning duration? How accurate should this result be? What energy detect threshold should be used? All this needs to be specified. |  | As in comment |  |  |  | NBF |  | ASSIGNED |  | Alex
|  | Pooria Pakrooh |  | 77 |  | Qualcomm | Technical | 58 | 10.38.8.4.2 | 19 | If all channels are blocked, devices shall not transmit. |  | Change "devices should not engage in an MMS ranging session." to "device shall quit the ranging session." |  |  |  | NBF |  | ASSIGNED |  | Rojan
|  | Benjamin Rolfe |  | 155 |  | Blind Creek Associates | Technical | 58 | 10.38.8.4.2 A | 21 | Incorrect use of "may". May defines an optional behavior within the scope of this standard. Here we are clearly describing something outside the scope of this standard (upper layer decision based on what other radios it is using) |  | Change to: For example, an initiator device that is equipped with an IEEE 802.11 radio and engaged in concurrent radio transmissions with other devices on known WLAN channels can choose to exclude the conflicting channels. |  | Accepted | 15-24-0065-00-04ab-low-hanging-fruit-draft-c-resolution-proposals.pptx | NBF |  | Ready
|  | Carl Murray |  | 709 |  | Qorvo | Technical | 58 | 10.38.8.4.2 | 23 | This looks like a very bad way to update the allowed channel list. You would think that the change should be permanent until changed again. |  | Should discuss if this was really the intention |  |  |  | NBF |  | ASSIGNED |  | Rojan
|  | Billy Verso |  | 209 |  | Qorvo | Technical | 58 | 10.38.8.4.2 | 26 | The description here and Figure 43 seems to be duplicating what is in 10.38.10.3.7 The NB Channel Map field. Probably macMmsNbChannelMap is not needed; just macMmsNbChannelAllowList for each device, updated after over the air message exchange. |  | Delete paragraph and following paragraph, and the figure, and macMmsNbChannelMap attribute, over the air message can be used to update macMmsNbChannelAllowList configuration for each device. |  |  |  | NBF |  | ASSIGNED |  | Alex
|  | Rojan Chitrakar |  | 616 |  | Huawei | Editorial | 58 | 10.38.8.4.2 | 26 | It would be good to provide a reference to Figure Figure 34 (O-QPSK PHY channels in relation to 802.11 channels) |  | Rephrase the sentence as: "With reference to Figure 43, the O-QPSK channels in Figure 34 can be categorized as …" | [5 empty] | ASSIGNED |  | Editor
|  | Li-Hsiang Sun |  | 16 |  | MediaTek | Technical | 58 | 10.38.8.3 | 30 | " The macMmsNbChannelMap contains five parts: WLAN- non-occupied channels in the UNII-3 band, WLAN-occupied channels in the UNII-3 band, WLAN-non- occupied channels in the UNII-5 band, WLAN-occupied channels in the UNII-5 band, scaling factor. The macMmsNbChannelMap shall be formatted (for transmission) as shown in Figure 36." |  | the macMmsNbChannelMap should be updated to be the same as NB channel Map field used in messages and in Fig 43 |  |  |  | NBF |  | ASSIGNED |  | Alex
|  | Rojan Chitrakar |  | 618 |  | Huawei | Technical | 58 | 10.38.8.4.2 | 30 | macMmsNbChannelMap has been replaced with the NB Channel Map field which is defined in sufficient detail in 10.38.10.3.7. Lines 30 to 33 as well as Figure 36 is no longer required and should be deleted. |  | Delete lines 30 to 33 as well as Figure 36. |  |  |  | NBF |  | ASSIGNED |  | Alex
|  | Rojan Chitrakar |  | 617 |  | Huawei | Editorial | 58 | 10.38.8.4.2 | 33 | "macMmsNbChannelMap shall be formatted (for transmission) as shown in Figure 36." Figure 36 was meant to be deleted and instead referenced to Figure 43—The NB Channel Map field in the previous comment collection round but got missed. |  | Delete Figure 36—macMmsNbChannelMap format and replace Figure 36 in the cited sentence with Figure 43. | [5 empty] | ASSIGNED |  | Editor
|  | Mickael Maman |  | 896 |  | STMicroelectronics | Technical | 59 | 10.38.4.2 | 1 | Explain Scaling factor field or link to Affine set in section 10.38.10.3.7 | [5 empty] | NBF |  | ASSIGNED |  | Alex
|  | Pooria Pakrooh |  | 78 |  | Qualcomm | Technical | 59 | 10.38.8.4.2 | 1 | Channel maps are unified. Remove Figure 36 and replace with figure 43. |  | Remove Figure 36 and replace with figure 43. |  |  |  | NBF |  | ASSIGNED |  | Alex
|  | Billy Verso |  | 210 |  | Qorvo | Technical | 59 | 10.38.8.4.2 | 1 | I think this figure is related to an over-the-air-message, and this parameter is not really useful as a MAC PIB attribute. It should be moved into the clause where the OTA message formats are defined e.g., 10.38.10.3 Common message fields, or the particular compact message where it is used if it is only in one message. The macMmsNbChannelAllowList can serve for configuring channels to use. |  | Move the figure and text description into 10.38.10 as appropriate and remove the macMmsNbChannelMap as a PIB attribute. |  |  |  | NBF |  | ASSIGNED |  | Alex
|  | Carlos Aldana |  | 281 |  | Meta Platforms | Technical | 59 | 10.38.8.4.2 | 1 | Figure 36 has a typo in the WLAN 20 MHz channel list. "168" should be "165". |  | As in comment |  |  |  | NBF |  | ASSIGNED |  | Alex
|  | Bin Qian |  | 326 |  | Huawei | Technical | 59 | 10.38.8.4.2 | 1 | The description of the format is missing |  | As in the comment |  |  |  | NBF |  | ASSIGNED |  | Alex
|  | Carlos Aldana |  | 282 |  | Meta Platforms | Technical | 59 | 10.38.8.4.2 | 2 | There is no text associated with "Scaling Factor" in Figure 36. |  | Please add text that describes this feature. |  |  |  | NBF |  | ASSIGNED |  | Alex
|  | Carl Murray |  | 710 |  | Qorvo | Editorial | 59 | 10.38.8.4.3 | 4 | Typo |  | Capitalize the first letter | [5 empty] | ASSIGNED |  | Editor
|  | Rojan Chitrakar |  | 619 |  | Huawei | Technical | 59 | 10.38.8.4.3 | 9 | "NbaPrng( ) which shall be the AES-128-ECB(key, data) function in counter mode as specified in [B2]…". If this is a mandatory requirement, [B2] should be included in clause 2 (normative references). AES is widely used in IEEE, please check if the normative reference FIPS Pub 197 included in 802.15.4-2020 already covers the AES-128-ECB. |  | Please check if the normative reference FIPS Pub 197 already covers the AES-128-ECB, else add the relevant reference in the subclause 2. |  |  |  | NBF |  | ASSIGNED |  | Alex
|  | Billy Verso |  | 211 |  | Qorvo | Technical | 60 | 10.38.9 | 3 | The procedures talk only about over-the-air messages, but not about the upper layer interactions and primitives. If we follow 15-23-0306 as a good model for this, then we need to ensure we have sufficient PIB configurations (or a configuration primitive) defined for the necessary configuration/control operations, and additional parameters in MCPS-DATA primitives to do the necessary control and/or report the appropriate results. |  | Define PIB parameters or configuration primitive(s) to cover all required configuration parameters, and update MCPS-DATA primitives to include control and status parameters as necessary. |  |  |  | NBF |  | ASSIGNED |  | Jinjing
|  | Rojan Chitrakar |  | 621 |  | Huawei | Technical | 60 | 10.38.9.1 | 6 | ranging initiation message should be One-to-many Poll Compact frame. Figures 37 and 38 should also be updated accordingly. |  | as in comment |  | Accepted | 15-24-0065-00-04ab-low-hanging-fruit-draft-c-resolution-proposals.pptx | NBF |  | Ready
|  | Shimi Shilo |  | 569 |  | Huawei | Editorial | 60 | 10.38.9.1 | 7 | The paragraph starting with "This includes a list of…" is not very clear, and should be rephrased, assuming 'this' corresponds to the 'configuration parameters'. |  | Replace with 'The configuration parameters include a list of responders, a set of parameters used to determine how the initiator ranges with these responders, a division of the ranging slots in the ranging round into multiple sub-rounds and a description of how the initiator completes the ranging phrases with each responder during each sub-round'. | [5 empty] | ASSIGNED |  | Jinjing
|  | Carlos Aldana |  | 287 |  | Meta Platforms | Technical | 60 | 10.38.9.1 | 8 | the following text "divides the ranging slots in the ranging round into multiple sub-rounds" should be replaced with "divides the ranging rounds into multiple sub-rounds" |  | As in comment |  |  |  | NBF |  | ASSIGNED |  | Alex
|  | Li-Hsiang Sun |  | 17 |  | MediaTek | Technical | 60 | 10.38.9.1 | 11 | which message ID and message control correspond to 'Ranging Initiation Message'? |  | define the control message shown in figure 37, 38 with specific message IDs and message control values |  |  |  | NBF |  | ASSIGNED |  | Alex
|  | Li-Hsiang Sun |  | 19 |  | MediaTek | Technical | 60 | 10.38.9.1 | 12 | If different responders join at different block, how do they hop to the same NB channel in a ranging round? |  | Include block index in SOR message for late joining responders to sync with earlier responders |  |  |  | NBF |  | ASSIGNED |  | Alex
|  | Shimi Shilo |  | 570 |  | Huawei | Editorial | 60 | 10.38.9.1 | 17 | Replace 'conduct measurement' with 'conduct a measurement…'. |  | Replace 'conduct measurement' with 'conduct a measurement…'. | [5 empty] | ASSIGNED |  | Jinjing
|  | Rojan Chitrakar |  | 622 |  | Huawei | Technical | 60 | 10.38.9.1 | 22 | How is start of contention-based one-to-many ranging signaled? Is it via a specific variant of the one-to-many Poll compact frame? If yes, which ones? Else how does responder know that it should transmit the Response frame first? |  | Specify the variant of the one-to-many Poll compact frame that initiates contention-based one-to-many ranging. |  |  |  | NBF |  | ASSIGNED |  | Alex
|  | Carl Murray |  | 711 |  | Qorvo | Technical | 60 | 10.38.9.2 | 22 | Can you do this? For example what happens to short term parameters when the order of Poll and Response are switched. | [5 empty] | NBF |  | ASSIGNED |  | Alex
|  | Shimi Shilo |  | 571 |  | Huawei | Editorial | 60 | 10.38.9.2 | 25 | need to rephrase 'where when'. |  | replace with 'this is shown in Figure 38 which illustrates the case of a response frame not received correctly, and as a consequence the frames with dotted…'. | [5 empty] | ASSIGNED |  | Editor
|  | Li-Hsiang Sun |  | 20 |  | MediaTek | Technical | 61 | 10.38.9.2 | 1 | for contention-based ranging it is like slotted aloha, there should be some requirements for the responder to determine the access probability based on the number of remaining responders |  | add some requirements for responder to determine access probability, or add signaling for initiator to control the collision probability |  |  |  | NBF |  | ASSIGNED |  | Alex
|  | Li-Hsiang Sun |  | 22 |  | MediaTek | Technical | 61 | 10.38.9.3 | 16 | The time shift indication should be implicit if the each responder already knows its respective order for transmitting RESP and REPORT messages and the number of responders. |  | remove Time Shit Indication |  |  |  | NBF |  | ASSIGNED |  | Bin Q
|  | Li-Hsiang Sun |  | 21 |  | MediaTek | Technical | 61 | 10.38.9.3 | 22 | If RIF is used in Time Efficient one-to-many ranging, different responders must sync to the same value to initiators STSVcounter |  | suggest to use block/slot index as part of STS counter and block index is signaled in one-to-many Poll compact frame, or the initial block index for an individual responder is signaled in a unicast SOR frame, for different responders to sync to the same counter value |  |  |  | NBF |  | ASSIGNED |  | Alex
|  | Bin Qian |  | 327 |  | Huawei | Technical | 61 | 10.38.9.3 | 22 | The figure is not clear to read |  | Redraw Figure 39 |  |  |  | NBF |  | ASSIGNED |  | Youngwan
|  | Mickael Maman |  | 897 |  | STMicroelectronics | Editorial | 61 | 10.38.9.3 | 22 | Improve figure quality | [7 empty] | ASSIGNED |  | Editor
|  | Rojan Chitrakar |  | 623 |  | Huawei | Technical | 61 | 10.38.9.3 | 23 | The resolution of Figure 39 is too low; replace with a better resolution one. |  | as in comment |  |  |  | NBF |  | ASSIGNED |  | Youngwan
|  | Li-Hsiang Sun |  | 23 |  | MediaTek | Technical | 61 | 10.38.9.3 | 24 | One-to-many Initiator Report Compact frame with the Message Control field set to 0x10 is not defined |  | define message with the message control in 10.38.10 |  |  |  | NBF |  | ASSIGNED |  | Jinjing
|  | Li-Hsiang Sun |  | 24 |  | MediaTek | Technical | 61 | 10.38.9.3 | 24 | The use of msg ctrl 0x10 in initiator report compact frame should be indicated in earlier frames such as SOR or one-to-many POLL so responder would base on that to determine the timing for transmitting REPORT frame |  | as in comment |  |  |  | NBF |  | ASSIGNED |  | Jinjing
|  | Bin Qian |  | 329 |  | Huawei | Technical | 61 | 10.38.9.3 | 28 | It should be two One-to-one Initiator Report Compact frames instead of one |  | As in the comment |  |  |  | NBF |  | ASSIGNED |  | Jinjing
|  | Bin Qian |  | 328 |  | Huawei | Technical | 61 | 10.38.9.3 | 14-21 | The case when there exists RIF is missing |  | As in the comment |  |  |  | NBF |  | ASSIGNED |  | Jinjing
|  | Bin Qian |  | 330 |  | Huawei | Editorial | 62 | 10.38.9.4.1 | 6 | Remove the extra ] |  | As in the comment |  | Accepted |  |  |  | DONE
|  | Mickael Maman |  | 898 |  | STMicroelectronics | Editorial | 62 | 10.38.9.4.1 | 6 | efficiency.] |  | delete ] |  | Accepted |  |  |  | DONE
|  | Li-Hsiang Sun |  | 25 |  | MediaTek | Technical | 62 | 10.38.9.4.2 | 8 | There should be a CFO pre-correction accuracy requirement for transmission of RSF at the responder side to maintain low enough cross correlations between different RSFs at initiator side. In such case, the response messages in ranging slot 1,2 in Fig 41, 42 are not needed, and the ranging round can be made even shorter. |  | as in comment |  |  |  | NBF |  | ASSIGNED |  | Youngwan
|  | Bin Qian |  | 331 |  | Huawei | Editorial | 62 | 10.38.9.4.2 | 8 | It should be Figure 40 instead of Figure 54 |  | As in the comment |  | Accepted |  |  |  | DONE
|  | Youngwan So |  | 565 |  | SAMSUNG | Editorial | 62 | 10.38.9.4.2 | 8 | Seems typo. |  | Change "As shown in Figure 54" to "As shown in Figure 40" |  | Accepted |  |  |  | DONE
|  | Mickael Maman |  | 899 |  | STMicroelectronics | Editorial | 62 | 10.38.9.4.2 | 8 | Figure 54 |  | Figure 40 |  | Accepted |  |  |  | DONE
|  | Bin Qian |  | 333 |  | Huawei | Technical | 62 | 10.38.9.4.2 | 17 | The ranging results could also be delivered from the initiator to the responders |  | As in the comment |  |  |  | NBF |  | ASSIGNED |  | Youngwan
|  | Li-Hsiang Sun |  | 26 |  | MediaTek | Technical | 62 | 10.38.4.9.3 | 20 | " Control phase is conducted in the UWB channel by transmitting a Data frame that carries the Scheduling IE" This should only be applicable to the frame at slot 0? |  | clarify the sentence is only for the frame from initiator |  |  |  | NBF |  | ASSIGNED |  | Youngwan
|  | Li-Hsiang Sun |  | 27 |  | MediaTek | Technical | 62 | 10.38.9.4.3 | 21 | which type of scheduling IE is used in this case? |  | clarify the list type of the scheduling IE |  |  |  | NBF |  | ASSIGNED |  | Youngwan
|  | Billy Verso |  | 212 |  | Qorvo | Technical | 62 | 10.38.9.4.3 | 22 | This line says "In the ranging phase, one (SYNC + SFD) only packet is transmitted to trigger multiple RSF transmissions." which disagrees with the description in 16.2.11.1 where the SYNC+SDF and the subsequent RSF & RIF fragments are all considered to comprise the packet. |  | Change this line to read: "In the ranging phase, the UWB MMS packet includes the initial SYNC+SFD fragment, as per Figure 176." |  |  |  | NBF |  | ASSIGNED |  | Carl
|  | Rojan Chitrakar |  | 624 |  | Huawei | Technical | 62 | 10.38.9.4.3 | 22 | "… trigger multiple RSF transmissions." How the responders transmit the multiple RSFs should be described in more detail, the figure is not self-explanatory. |  | Describe how the respondes transmit the multiple RSFs. |  |  |  | NBF |  | ASSIGNED |  | Carl
|  | Bin Qian |  | 332 |  | Huawei | Technical | 62 | 10.38.9.4.2 | 12-18 | It seems the multiple transmissions could extend to the RIF as well |  | As in the comment |  |  |  | NBF |  | ASSIGNED |  | Carl
|  | Bin Qian |  | 334 |  | Huawei | Editorial | 63 | 10.38.9.4.3 | 1 | The font size of "UWB" is not consistent |  | As in the comment | [5 empty] | ASSIGNED |  | Editor
|  | Mickael Maman |  | 900 |  | STMicroelectronics | Technical | 63 | 10.38.9.4.3 | 1 | Is it possible to send a report from the initiator to the responders? | [5 empty] | NBF |  | ASSIGNED |  | Youngwan
|  | Mickael Maman |  | 901 |  | STMicroelectronics | Technical | 63 | 10.38.9.4.3 | 1 | Where is Sync SFD only packet? | [5 empty] | NBF |  | ASSIGNED |  | Carl
|  | Rojan Chitrakar |  | 625 |  | Huawei |  | 63 | 10.38.9.4.4 | 6 | Which variant of One-to-many Poll Compact frame? |  | Specify the variant of the one-to-many Poll compact frame that triggers the mutlitple RSF transmissions. |  |  |  | NBF |  | ASSIGNED |  | Alex
|  | Rojan Chitrakar |  | 626 |  | Huawei | Technical | 63 | 10.38.9.4.4 | 6 | "… trigger multiple RSF transmissions." How the responders transmit the multiple RSFs should be described in more detail, the figure is not self-explanatory. |  | Describe how the respondes transmit the multiple RSFs. |  |  |  | NBF |  | ASSIGNED |  | Youngwan
|  | Bin Qian |  | 337 |  | Huawei | Technical | 63 | 10.38.9.4.4 | 7 | It is also possible to send ranging report in the NB channel from the initiator to the responders |  | As in the comment |  |  |  | NBF |  | ASSIGNED |  | Youngwan
|  | Bin Qian |  | 335 |  | Huawei | Editorial | 63 | 10.38.9.4.4 | 9 | The font size of "UWB" and "NB" is not consistent |  | As in the comment | [5 empty] | ASSIGNED |  | Editor
|  | Mickael Maman |  | 902 |  | STMicroelectronics | Technical | 63 | 10.38.9.4.4 | 9 | Is it possible to send a report from the initiator to the responders? | [5 empty] | NBF |  | ASSIGNED |  | Youngwan
|  | Bin Qian |  | 336 |  | Huawei | Technical | 63 | 10.38.9.4.4 | 6, 9 | The one-to-many Poll Compact frame transmitted after the control phase is not clearly defined. Is it the Poll transmitted by UWB in Ranging Slot 3 in Figure 42? Does the initiator need to tranmit a RSF before multiple RSF transmissions from responders |  | As in the comment |  |  |  | NBF |  | ASSIGNED |  | Youngwan
|  | Tero Kivinen |  | 507 |  | Self | Technical | 64 | 10.38.10.1 | 3 | The text is not really true, as it seems each compact frame also include some form of address in form of RPA Prand, RPA hash, advertiser address, and/or resp address, i.e., there is 3 or 6 octets of exra overhead. In addition to that there is extra message control byte which seems to have only one or two values. Getting rid of the useless compact frame format, and instead of using MAC commands, we can compress the message id and message control to one octet, i.e., encode both those in mac command id, and we can compress the addresses to short addresses. In addition to that we get the privacy for free when the 4ac defines it, and we do not need separate frame types for those cases where difference is only in the addressing (for example there is public start of ranging compact frame which is same as advertising poll compact frame, except the addressing). |  | Remove compact frame format, and uses standard frame formats. |  |  |  | NBF |  | ASSIGNED |  | Alex
|  | Rojan Chitrakar |  | 627 |  | Huawei | Technical | 64 | 10.38.10.1 | 5 | "each PSDU ends with a 2-octet FCS, which …" Secure compact frames do not carry FCS, they carry MIC instead. |  | Change the sentence as: " each PSDU either ends with a 2-octet FCS, which shall be …., or ends with a MIC field as described in 10.38.10.3.16. |  | Revised | 15-24-0020-04-04ab-proposed-resolutions-for-security-comments-part3-misc.docx | NBF |  | Ready
|  | Rojan Chitrakar |  | 620 |  | Huawei | Editorial | 64 | 10.35.8.1 | 7 | "Compact frames are employed for the control channel messages." What are control channel messages? Compact frames are also used to carry REPORT wihch may also carry upper layer data, and potentially for other contents as well in future, so it is not necessary to limit the scope to only control messages. |  | Rephrase the first sentence as Compact frames are used in MMS operation. Consider renaming the subclause 10.38.10 (Control messages for MMS operation) accordingly. | [5 empty] | ASSIGNED |  | Editor
|  | Carl Murray |  | 712 |  | Qorvo | Editorial | 64 | 10.38.10.1 | 7 | There are not 4 phases but 3 |  | Change Compact frames are used during initialization, setup, control, and report phases to Compact frames are used during initialization and setup, control, and report phases | [5 empty] | ASSIGNED |  | Editor
|  | Tero Kivinen |  | 508 |  | Self | Technical | 64 | 10.38.10.2.1 | 13 | The private addresses defined here does not provide privacy unless security is also used, as long as the IRK is not change, any attacker who have knows one valid RPA_hash, RPA_prand pair can always repeat that exchange, and only those devices which know valid IRK will respond. This means as long as IRK is not updated, it is trivial for the active attacker to keep track of devices. So to provide proper privacy against active attacks, the system needs replay protection, which can already be provided if the MAC command frames are used instead of the compact frames. |  | Use the privacy addresses defined by the 4ac. |  |  |  | NBF |  | ASSIGNED |  | Alex
|  | Tero Kivinen |  | 509 |  | Self | Technical | 64 | 10.38.10.2.1 | 13 | There will be lots of collusions in RPA_hash, thus there will be need for resolving those conflicts. As there is no PAN id, and most things only use RPA_hash in the frames, there will be duplicates quite often. This will get worse if multiple IRKs are used, as that means it multiplies the number of valid RPA_hash values that are accepted. Also this is not function of how many people are in your network, but this is function how many people are in the radio range. Thus having school with 1000 people all in the one room for school wide session will cause collsions in 50% propability if each of the have two IRK and there is two devices for each of their networks (i.e., 2000 devices, each having two IRKs, meaning there is 4000 valid RPA hashes picked at random, thus most likely there is already two that uses the same ones). Also if there is several tens or hundreds of million of people using the system then there will be collisions in single network, as there will be only 2^24 addresses, meaning that initiator and respoder will have same RPA hash. |  | Use the privacy addresses defined by the 4ac. |  |  |  | NBF |  | ASSIGNED |  | Alex
|  | Alex Krebs |  | 59 |  | Apple | Technical | 64 | 10.38.10.2.1 | 17 | generation frequency is decided by the initiator |  | remove "generate and" |  |  |  | NBF |  | ASSIGNED |  | Alex
|  | Tero Kivinen |  | 512 |  | Self | Technical | 64 | 10.38.10.2.1 | 21 | The output of the AES-128-ECB is not a integer number, thus you can't take module function out of it. The output of the encryption is the 128-bit bitstring. You most likely want to say something like that RPA_hash will be rightmost 24 bits of the output of the encryption function. |  | Define calculations using bit strings. |  |  |  | NBF |  | ASSIGNED |  | Alex
|  | Rojan Chitrakar |  | 629 |  | Huawei | Technical | 64 | 10.38.10.2.1 | 22 | What is reference [2] and is it a normative reference? If so should be listed in clause 2 (Normative references). AES is widely used in IEEE, please check if the normative reference FIPS Pub 197 included in 802.15.4-2020 already covers the AES-128-ECB. |  | Please check if the normative reference FIPS Pub 197 already covers the AES-128-ECB, else add the relevant reference in the subclause 2. |  |  | 15-24-0065-01-04ab-low-hanging-fruit-draft-c-resolution-proposals.pptx | NBF |  | ASSIGNED |  | Alex
|  | Li-Hsiang Sun |  | 8 |  | MediaTek | Technical | 64 | 10.38.10.2.1 | 24 | In Fig 25, how do Responder 1 or 2 know they are addressed by SOR? RPA hash is calculated using sender (initiator) IRK so both responders will think SOR is for itslef. Similar situation in Poll msg in Figure 38 |  | unicast msg should use controlee IRK for calculating RPA hash |  |  |  | NBF |  | ASSIGNED |  | Jinjing
|  | Rojan Chitrakar |  | 628 |  | Huawei | Technical | 64 | 10.38.10.2.1 | 25 | "and the RPA_prand communicated by the initiator." The initiator's RPA_prand shall be the RPA_prand carried in the most recetly received frame, else the RPA_hash resolution will fail. |  | Rephrase as: " … and the most recent RPA_prand communicated by the initiator." |  | Accepted | 15-24-0065-00-04ab-low-hanging-fruit-draft-c-resolution-proposals.pptx | NBF |  | Ready
|  | Rojan Chitrakar |  | 630 |  | Huawei | Technical | 64 | 10.38.10.2.1 | 27 | The outcome of the RPA resolution should also be explained, i.e., what's the next step if the RPA of a received frame cannot be resolved even after all possible IRKs are exhausted? |  | as in comment |  |  |  | NBF |  | ASSIGNED |  | Alex
|  | Rojan Chitrakar |  | 631 |  | Huawei | Technical | 64 | 10.38.10.2.1 | 30 | How the IRKs are exchanged may indeed be done OOB, but it is critical for the IRKs to be exchanged prior to the RPAs to being resovled. |  | Rephrase to convey that it is mandatory to perform the IRK exchange between devices prior to Initialization and Setup phase. |  |  |  | NBF |  | ASSIGNED |  | Alex
|  | Hong Won Lee |  | 539 |  | LG Electronics | Technical | 65 | 10.38.10.2 | 3 | Public Advertising Confirmation Compact frame is missed in the description for usage of AdvAddr |  | Change from "AdvAddr shall be used for the Public Advertising Poll Compact frame" to "AdvAddr shall be used for the Public Advertising Poll Compact frame and the Public Advertising Confirmation Compact frame" |  |  |  | NBF |  | ASSIGNED |  | Hongwon
|  | Benjamin Rolfe |  | 151 |  | Blind Creek Associates | Technical | 65 | 10.38.10.2.2 | 8 | Use of "shall not" leads to is ambiguous and unverifiable. Poor specification practice. As stated leaves it unclear which address is used. Should be stated positively and unambiguously. Taking my best guess at what is meant… |  | Change to: the Public Advertising Poll Compact frame, the Public Advertising Response Compact frame, and the Public Start of Ranging Compact frames shall contain the same public addresses for the duration of the ranging session. |  |  |  | NBF |  | ASSIGNED |  | Hongwon
|  | Hong Won Lee |  | 540 |  | LG Electronics | Technical | 65 | 10.38.10.2 | 9 | Public Advertising Confirmation Compact frame is missed in the description for life cycle for public addresses |  | Change from "Response Compact frame, and the Public Start of Ranging Compact frames" to Response Compact frame, the Public Start of Ranging Compact frame and the Public Advertising Confirmation Compact frame" |  |  |  | NBF |  | ASSIGNED |  | Hongwon
|  | Carl Murray |  | 713 |  | Qorvo | Editorial | 65 | 10.38.10.2.2 | 11 | typo |  | Change An initiator shall be able to initialize its public address uses in the Acquisition Compact ... to An initiator shall be able to initialize its public address used in the Acquisition Compact ... |  | Accepted |  |  |  | DONE
|  | Bin Qian |  | 338 |  | Huawei | Editorial | 65 | 10.38.10.3.1 | 18 | "dependent the on the individual..." should be "dependent on the individual..." |  | As in the comment |  | Accepted |  |  |  | DONE
|  | Bin Qian |  | 339 |  | Huawei | Editorial | 65 | 10.38.10.3.2 | 24 | "dependent on and..." should be "dependent on ..." |  | As in the comment |  | Accepted |  |  |  | DONE
|  | Bin Qian |  | 340 |  | Huawei | Technical | 65 | 10.38.10.3.3 | 26 | There is no Message ID, which is replaced by the Compact Frame ID |  | As in the comment |  |  |  | NBF |  | ASSIGNED |  | Alex
|  | Rojan Chitrakar |  | 632 |  | Huawei | Editorial | 65 | 10.38.10.3.3 | 26 | Message ID field does not exist |  | Delete "the Message ID field value and" | [5 empty] | ASSIGNED |  | Editor
|  | Carl Murray |  | 714 |  | Qorvo | Technical | 65 | 10.38.10.3.4 | 29 | This suggests that there are Compact frames without an FCS. Is this is not correct then it introduces unnecessary ambiguity? Pg64, line 5 states that each PSDU ends with a 2-octet FCS |  | Reconcile the 2 statements |  |  |  | NBF |  | ASSIGNED |  | Alex
|  | Carl Murray |  | 715 |  | Qorvo | Editorial | 66 | 10.38.10.3.6 | 3 | The order of the octets in this field are not specified | [7 empty] | ASSIGNED |  | Editor
|  | Bin Qian |  | 341 |  | Huawei | Technical | 66 | 10.38.10.3.7 | 8 | Both Figure 36 and Figure 43 define the NB channel map, but the fields in these two figures are different, why is it the case? |  | As in the comment |  |  |  | NBF |  | ASSIGNED |  | Alex
|  | Pooria Pakrooh |  | 79 |  | Qualcomm | Technical | 66 | 10.38.10.3.7 | 9 | For airtime efficiency, it is good to have the option for signaling the UNII-3 and UNII-5 bitmaps, separately. |  | Add two tables, under Figure 43, with the following contents: "Figure 44: The NB Channel Map field for UNII-3--> Contents: NB Channels 0-3 (bits 0-3) / WLAN channel bitmask (UNII-3) (bits 4-9) /NB Channel start (bits 10-12) /NB Channel step (bits 13-14)/ Reserved (bit 15)" AND "Figure 45: The NB Channel Map field for UNII-5--> Contents: NB Channels 50-57 (bits 0-7) / WLAN channel bitmask (UNII-5) (bits 8-31) /NB Channel start (bits 32-34) /NB Channel step (bits 35-36)/ reserved (bits (37-39)" |  |  |  | NBF |  | ASSIGNED |  | Alex
|  | Carl Murray |  | 716 |  | Qorvo | Technical | 66 | 10.38.10.3.7 | 18 | typo? |  | Change with indexes 43 to 49 to with indexes 44 to 49 |  | Accepted | 15-24-0065-00-04ab-low-hanging-fruit-draft-c-resolution-proposals.pptx | NBF |  | Ready
|  | Youngwan So |  | 555 |  | SAMSUNG | Editorial | 66 | 10.38.10.3.7 | 22 | Looks like typo. |  | Change from "If bit N, where 18 ≤ N ≤ 4, is set to 1," to "If bit N, where 18 ≤ N ≤ 41, is set to 1," |  | Accepted |  |  |  | DONE
|  | Carl Murray |  | 717 |  | Qorvo | Editorial | 66 | 10.38.10.3.7 | 22 | typo |  | Change If bit N, where 18 ≤ N ≤ 4, to If bit N, where 18 ≤ N ≤ 41, |  | Accepted |  |  |  | DONE
|  | Li-Hsiang Sun |  | 28 |  | MediaTek | Editorial | 66 | 10.38.10.37 | 22 | should be N<=41 |  | as in comment |  | Accepted |  |  |  | DONE
|  | Carl Murray |  | 718 |  | Qorvo | Technical | 66 | 10.38.10.3.7 | 24 | "channels 1 to 93" doesn't appear to be right | [5 empty] | NBF |  | ASSIGNED |  | Alex
|  | Alex Krebs |  | 60 |  | Apple | Editorial | 66 | 10.38.10.3.7 | 28 | incorrect mathematical set definition |  | replace "{" by "{y: " | [5 empty] | ASSIGNED |  | Editor
|  | Li-Hsiang Sun |  | 29 |  | MediaTek | Technical | 67 | 10.38.10.3.8 | 2 | should SYNC/SFD config used in Fig 21 for UWB driven MMS be included in Management/Ranging PHY/MAC config field? Or they are determined elsewhere? |  | include the SYNC preamble code/PSR/SFD # in the ranging PHY/MAC config |  |  |  | NBF |  | ASSIGNED |  | Carl
|  | Bin Qian |  | 342 |  | Huawei | Editorial | 67 | 10.38.10.3.9 | 18 | Suggest to change "X RSF" and "Y RIF" to "Number of RSF" and "Number of RIF" respectively, to keep consistent with the MMS Ranging Configuration field in the AC IE |  | As in the comment | [5 empty] | ASSIGNED |  | Editor
|  | Carl Murray |  | 719 |  | Qorvo | Editorial | 67 | 10.38.10.3.9 | 20 | The explicit bit mapping is required here | [7 empty] | ASSIGNED |  | Editor
|  | Carl Murray |  | 720 |  | Qorvo | Editorial | 67 | 10.38.10.3.9 | 22 | The explicit bit mapping is required here | [7 empty] | ASSIGNED |  | Editor
|  | Carl Murray |  | 721 |  | Qorvo | Technical | 68 | 10.38.10.3.10 | 23 | RcpPollSlots and macMmsRcpPollNSlots have incompatible ranges |  | resolve |  |  |  | NBF |  | ASSIGNED |  | Alex
|  | Carl Murray |  | 722 |  | Qorvo | Technical | 68 | 10.38.10.3.10 | 25 | RcpResponseSlots and macMmsRcpRespNSlots have incompatible ranges |  | resolve |  |  |  | NBF |  | ASSIGNED |  | Alex
|  | Carl Murray |  | 723 |  | Qorvo | Technical | 68 | 10.38.10.3.10 | 27 | Should RpDuration be linked to macMmsRpDuration (note they have incompatible ranges) |  | resolve |  |  |  | NBF |  | ASSIGNED |  | Alex
|  | Carl Murray |  | 724 |  | Qorvo | Technical | 69 | 10.38.10.3.10 | 1 | RcpResponseSlots and macMms1stReportNSlots have incompatible ranges |  | resolve |  |  |  | NBF |  | ASSIGNED |  | Alex
|  | Carl Murray |  | 725 |  | Qorvo | Technical | 69 | 10.38.10.3.10 | 4 | MrpSecondSlots and macMms2ndtReportNSlots have incompatible ranges |  | resolve |  |  |  | NBF |  | ASSIGNED |  | Alex
|  | Bin Qian |  | 343 |  | Huawei | Technical | 69 | 10.38.10.3.11 | 9 | It seems that the One-to-many Initiator Report is not a response Compact frames |  | As in the comment |  |  |  | NBF |  | ASSIGNED |  | Rojan
|  | Carl Murray |  | 726 |  | Qorvo | Technical | 69 | 10.38.10.3.12 | 23 | The range of 8.6 seconds for the time offset field seems excessive |  | Should discuss if we want the full range supported |  |  |  | NBF |  | ASSIGNED |  | Alex
|  | Carl Murray |  | 727 |  | Qorvo | Technical | 69 | 10.38.10.3.13 | 27 | The range of 8.6 seconds for the time offset field seems excessive |  | Should discuss if we want the full range supported |  |  |  | NBF |  | ASSIGNED |  | Alex
|  | Rojan Chitrakar |  | 633 |  | Huawei | Technical | 69 | 10.38.10.3.13 | 28 | ADV_CONF Compact frame should be Advertising Poll Compact frame. The field is also used in the Public Advertising Poll Compact frame. |  | as in comment |  | Accepted | 15-24-0065-00-04ab-low-hanging-fruit-draft-c-resolution-proposals.pptx | NBF |  | Ready
|  | Carl Murray |  | 728 |  | Qorvo | Technical | 70 | 10.38.10.3.14 | 2 | This needs to be rewritten referencing 10.38.8.4.3 and macMmsPrngSeed | [5 empty] | NBF |  | ASSIGNED |  | Alex
|  | Li-Hsiang Sun |  | 32 |  | MediaTek | Editorial | 70 | 10.38.10.3.15 | 8 | "Report Phase Config field values 1 to 9 select a modulation mode from Table 45" but table 45 only has number 1~8 |  | as in comment | [5 empty] | ASSIGNED |  | Editor
|  | Pooria Pakrooh |  | 80 |  | Qualcomm | Technical | 70 | 10.38.10.3.15 | 8 | Value 13 should refer to SHR only, Value 14 should be set 1 and value 15 set #2 from table 61. Both of these modes have mandatory support for 1.95Mbps. |  | Change "value 14" to "value 13". |  |  |  | NBF |  | ASSIGNED |  | Carl
|  | Carl Murray |  | 729 |  | Qorvo | Technical | 70 | 10.38.10.3.15 | 9 | The protocol does not support this configuration "… selects a control phase consisting of just the UWB SHR...". The UWB SHR only fragment is part of the MMS ranging packet not the control packet |  | resolve |  |  |  | NBF |  | ASSIGNED |  | Carl
|  | Pooria Pakrooh |  | 81 |  | Qualcomm | Technical | 70 | 10.38.10.3.15 | 14 | Value 13 should refer to SHR only, Value 14 should be set 1 and value 15 set #2 from table 61. Both of these modes have mandatory support for 1.95Mbps. |  | Change "value 15" to "value 14". |  |  |  | NBF |  | ASSIGNED |  | Carl
|  | Billy Verso |  | 213 |  | Qorvo | Editorial | 70 | 10.38.10.3.15 | 16 | This paragraph is not about the Management PHY Config field, but is talking about using Sequence Code Index field of the Ranging PHY Config field to select a preamble code for use on UWB when UWB is nominated as the management PHY. |  | Is a more appropriate place to describe such functionality when UWB is being used for control/management phases? | [5 empty] | ASSIGNED |  | Editor
|  | Billy Verso |  | 214 |  | Qorvo | Editorial | 70 | 10.38.10.3.15 | 19 | Typo end Sequence Code Index field value "348" should be "48" |  | Change to "48" |  | Accepted |  |  |  | DONE
|  | Bin Qian |  | 344 |  | Huawei | Technical | 70 | 10.38.10.3.15 | 19 | The Sequence Code Index field occupies 6 bits, how to generate a value larger than 64 |  | As in the comment |  |  |  | NBF |  | ASSIGNED |  | Alex
|  | Carl Murray |  | 731 |  | Qorvo | Editorial | 70 | 10.38.10.3.15 | 21 | incorrect description |  | Change where MOD is the modulo division operator to where MOD is the integer modulo operator | [5 empty] | ASSIGNED |  | Editor
|  | Carl Murray |  | 732 |  | Qorvo | Editorial | 70 | 10.38.10.3.15 | 21 | incorrect description |  | Change where MOD is the modulo division operator to where MOD is the integer modulo operator | [5 empty] | ASSIGNED |  | Editor
|  | Carl Murray |  | 730 |  | Qorvo | Technical | 70 | 10.38.10.3.18 | 28 | According to pg68, line 6 the ranging block can have a max range of 255 ranging rounds. Does this field need to be restricted? |  | resolve |  |  |  | NBF |  | ASSIGNED |  | Rojan
|  | Rojan Chitrakar |  | 634 |  | Huawei | Technical | 71 | 10.38.10.3.19 | 2 | When the One-to-many Initiator Secure Report Compact frame is meant to be received by more than one responders, group Key may be used to secure the frame instead of a unicast Key. As such a 1 bit Key ID field is not enough. Suggest to use one octet for the Key ID field for all secure frames. Regardless, it is not necessary to desciribe the size of the field here and suggest to change to a general langugauage similar to the baseline. |  | Change to: "The Key ID field allows unique identification of different keys with the same originator." |  | Revised | 15-24-0017-01-04ab-proposed-resolutions-for-draft-c-non-security-key-id-field-comments.docx | NBF |  | Ready
|  | Bin Qian |  | 345 |  | Huawei | Editorial | 71 | 10.38.10.4 | 6 | "RPA hash" should be "RPA Hash" |  | As in the comment | [5 empty] | ASSIGNED |  | Editor
|  | Rojan Chitrakar |  | 635 |  | Huawei | Editorial | 71 | 10.38.10.4 | 6 | Since the Compact frame also includes the Frame Type and ID fields, it is not right to call this the frame format. This is the "Compact Frame Content field" Apply the same correction to all other compact frames as well. |  | Change to: "Figure 49—Format of the Compact Frame Content field of the Advertising Poll Compact frame" | [5 empty] | ASSIGNED |  | Editor
|  | Carl Murray |  | 733 |  | Qorvo | Technical | 71 | 10.38.10.4 | 10 | Is this correct? Can it not be changed in other compact frames, eg the SOR | [5 empty] | NBF |  | ASSIGNED |  | Alex
|  | Li-Hsiang Sun |  | 33 |  | MediaTek | Technical | 71 | 10.38.10.4 | 14 | "selects Message Control=0x00 for Msg IDs (0x02-0x07)." This sentence should also indicate that msg ctrl 0x00 for these message IDs |  | as in comment |  |  |  | NBF |  | ASSIGNED |  | Alex
|  | Bin Qian |  | 346 |  | Huawei | Technical | 71 | 10.38.10.4 | 14 | It seems the sentence is not complete |  | As in the comment |  |  |  | NBF |  | ASSIGNED |  | Alex
|  | Tero Kivinen |  | 513 |  | Self | Technical | 71 | 10.38.10.4 | 14 | Line seems to be incomplete. |  | Complete it. |  |  |  | NBF |  | ASSIGNED |  | Alex
|  | Carl Murray |  | 734 |  | Qorvo | Editorial | 71 | 10.38.10.4 | 14 | Looks like a random sentence |  | Delete | [5 empty] | ASSIGNED |  | Editor
|  | Li-Hsiang Sun |  | 34 |  | MediaTek | Technical | 71 | 10.38.10.4 | 15 | It is not clear whether SMC TLV are related to: 1) the receiving capability to understand msg ID and ctrl from the peer, or 2) in additionally to receving capability it also indicates that the sender of this field requires the peer to understand msg id and ctrl indicated in SMC TLV from the sender |  | when SMC TLV in ADV_POLL, it is case 2), when SMC TLV in ADV_RESP, it is case 1) |  |  |  | NBF |  | ASSIGNED |  | Alex
|  | Carl Murray |  | 735 |  | Qorvo | Editorial | 71 | 10.38.10.4 | 16 | typo |  | Change "Figure 52" to "Figure 50" |  | Accepted |  |  |  | DONE
|  | Bin Qian |  | 347 |  | Huawei | Technical | 71 | 10.38.10.4 | 17 | The number of occupied octets of SMC TLVs is missing |  | As in the comment |  |  |  | NBF |  | ASSIGNED |  | Alex
|  | Tero Kivinen |  | 514 |  | Self |  | 71 | 10.38.10.4 | 17 | the length of the SMC TLVs should most likely be variable not "?". |  | Change to variable. |  |  |  | NBF |  | ASSIGNED |  | Alex
|  | Carl Murray |  | 736 |  | Qorvo | Editorial | 71 | 10.38.10.4 | 17 | typo |  | Change "Octets: ?" to "Octets: 3/variable" | [5 empty] | ASSIGNED |  | Editor
|  | Rojan Chitrakar |  | 636 |  | Huawei | Technical | 71 | 10.38.10.4 | 18 | "...selects MessageControl=0x00 for MsgIDs (0x02-0x07)." |  | Clarify what this means, else delete it. |  |  |  | NBF |  | ASSIGNED |  | Alex
|  | Benjamin Rolfe |  | 164 |  | Blind Creek Associates | Technical | 71 | 10.38.10.4 | 19 | Incomplete specification (TBD): Multiple fields lack definitions (SMC TLVs, CAP duration field, Initialization Slot Duration field). Note that I can not find this field used in any part of this draft other than frame definitions. Maybe we don't need it? |  | Complete definition or delete the fields that are not needed |  |  |  | NBF |  | ASSIGNED |  | Alex
|  | Tero Kivinen |  | 515 |  | Self | Technical | 71 | 10.38.10.4 | 19 | Line seems to be incomplete. |  | Complete it. |  |  |  | NBF |  | ASSIGNED |  | Alex
|  | Carl Murray |  | 737 |  | Qorvo | Technical | 71 | 10.38.10.4 | 19 | Field description missing |  | Add field description |  |  |  | NBF |  | ASSIGNED |  | Alex
|  | Mickael Maman |  | 903 |  | STMicroelectronics | Technical | 71 | 10.38.10.4 | 19 | The SMC TLVs field is ….??? |  | "The SMC TLVs field is a sequence of structure which shall have Type, Length and Value (TLV). |  |  |  | NBF |  | ASSIGNED |  | Alex
|  | Rojan Chitrakar |  | 638 |  | Huawei | Technical | 71 | 10.38.10.4 | 21 | To allow the slot duration to be updated via the Advertising Poll, the Initialization Slot Duration field should be included in all Advertising Poll versions, not just the ones with Cap Duration. Initialization slots are also applicable in one-to-one session initialization (see 10.38.3.2 Session initialization) |  | as in comment |  |  |  | NBF |  | ASSIGNED |  | Alex
|  | Alex Krebs |  | 912 |  | Apple | Editorial | 71 | 10.38.10.4 | 13-14 | Improve language by replacing lines with: |  | A Message Control field value of 0x00 signals baseline support by the initiator for MMS messages. Baseline MMS messages are compact messages with Frame ID values 0x02 to 0x06 with Message Control 0x00 (Table 1). | [5 empty] | ASSIGNED |  | Editor
|  | Tero Kivinen |  | 516 |  | Self |  | 72 | 10.38.10.4 | 3 | SMC TLVs length should be variable. |  | Change to variable. |  |  |  | NBF |  | ASSIGNED |  | Alex
|  | Carl Murray |  | 738 |  | Qorvo | Editorial | 72 | 10.38.10.4 | 3 | typo |  | Change "Octets: ?" to "Octets: 3/variable" | [5 empty] | ASSIGNED |  | Editor
|  | Carl Murray |  | 739 |  | Qorvo | Editorial | 72 | 10.38.10.4 | 3 | Would it be better to put the variable field at the end? |  | Should discuss | [5 empty] | ASSIGNED |  | Editor
|  | Tero Kivinen |  | 517 |  | Self | Technical | 72 | 10.38.10.4 | 5 | Line seems to be incomplete. |  | Complete it. |  |  |  | NBF |  | ASSIGNED |  | Alex
|  | Carl Murray |  | 740 |  | Qorvo | Technical | 72 | 10.38.10.4 | 5 | Field description missing |  | Add field description |  |  |  | NBF |  | ASSIGNED |  | Alex
|  | Mickael Maman |  | 904 |  | STMicroelectronics | Technical | 72 | 10.38.10.4 | 5 | The SMC TLVs field is the list of supported message control commands. This is … |  | complete the sentence as previously #13 |  |  |  | NBF |  | ASSIGNED |  | Alex
|  | Tero Kivinen |  | 518 |  | Self | Technical | 72 | 10.38.10.4 | 6 | Line seems to be incomplete. |  | Complete it. |  |  |  | NBF |  | ASSIGNED |  | Bin Q
|  | Rojan Chitrakar |  | 637 |  | Huawei | Technical | 72 | 10.38.10.4 | 6 | CapDuration[], InitializationSlotDuration[] are not defined. |  | Define CapDuration[], nitializationSlotDuration[] |  |  |  | NBF |  | ASSIGNED |  | Bin Q
|  | Carl Murray |  | 741 |  | Qorvo | Technical | 72 | 10.38.10.4 | 6 | Field description missing |  | Add field description |  |  |  | NBF |  | ASSIGNED |  | Bin Q
|  | Mickael Maman |  | 905 |  | STMicroelectronics | Technical | 72 | 10.38.10.4 | 6 | The CAP duration field … ??? |  | "The CAP duration field is an unsigned integer that specifies the duration of a CAP period in Initialization Slot " |  |  |  | NBF |  | ASSIGNED |  | Bin Q
|  | Tero Kivinen |  | 519 |  | Self | Technical | 72 | 10.38.10.4 | 7 | Line seems to be incomplete. |  | Complete it. |  |  |  | NBF |  | ASSIGNED |  | Bin Q
|  | Carl Murray |  | 742 |  | Qorvo | Technical | 72 | 10.38.10.4 | 7 | Field description missing |  | Add field description |  |  |  | NBF |  | ASSIGNED |  | Bin Q
|  | Mickael Maman |  | 906 |  | STMicroelectronics | Technical | 72 | 10.38.10.4 | 7 | The Initialization Slot Duration field… ??? |  | The Initialization Slot Duration field is an unsigned integer that specifies the duration of a Initialization slot duration macMmsNbInitSlotDuration as defined in Table 9 |  |  |  | NBF |  | ASSIGNED |  | Bin Q
|  | Bin Qian |  | 349 |  | Huawei | Editorial | 72 | 10.38.10.5 | 11 | "RPA hash" should be "RPA Hash" |  | As in the comment | [5 empty] | ASSIGNED |  | Editor
|  | Rojan Chitrakar |  | 639 |  | Huawei | Technical | 72 | 10.38.10.5 | 15 | The 3 message control version are almost the same and can be easily unified by adopting the presence bitmap in all versions. |  | Unify the 3 message control versions by adopting the presence bitmap field in all versions. |  |  |  | NBF |  | ASSIGNED |  | Alex
|  | Carl Murray |  | 743 |  | Qorvo | Technical | 72 | 10.38.10.5 | 15 | Would it be better to get rid of message control 0x00 as 0x01 provides the same functionality but is more flexible at the cost of 1 octet |  | Should discuss |  |  |  | NBF |  | ASSIGNED |  | Alex
|  | Pooria Pakrooh |  | 82 |  | Qualcomm | Technical | 72 | 10.38.10.5 | 19 | Define message control 0x01 and message control 0x02 to signal UNII-3-only and UNII-5-only channel maps. |  | Change to: "The NB Channel Map field shall be set as per Figure 44 for message control 0x00, as per Figure 45 for message control 0x01, and as per Figure 46 for message control 0x02." |  |  |  | NBF |  | ASSIGNED |  | Alex
|  | Bin Qian |  | 348 |  | Huawei | Technical | 72 | 10.38.10.4 | 5-7 | The descriptions of the SMC TLVs field, CAP Duration field, Initialization Slot Duration field are missing |  | As in the comment |  |  |  | NBF |  | ASSIGNED |  | Alex
|  | Rojan Chitrakar |  | 640 |  | Huawei | Technical | 73 | 10.38.10.5 | 5 | It is beneficial to also include a field (e.g., Number Of Responders) to indicate that the Advertising Response Compact frame is requesting for one-to-many ranging from a group of connected responders, in which case the field can also indicate how many responders will particate in the subsequent ranging phase. This was presented in 23/337r0 (Proposal-1). |  | Add a field (Number Of Responders (N)) to the "Advertising Response Compact frame when the Message Control field value is 0x10" to indicate that the the Advertising Response Compact frame is requesting one-to-many ranging from a group of N connected responders. Also add the corresponding bit in the Presence Bitmap field. |  |  | 15-24-0021-00-04ab-proposed-resolutions-for-mms-synchronized-responders.docx | NBF |  | ASSIGNED |  | Rojan
|  | Carl Murray |  | 744 |  | Qorvo | Editorial | 74 | 10.38.10.5 | 4 | typo |  | Change "Octets: ?" to "Octets: 3/variable" | [5 empty] | ASSIGNED |  | Editor
|  | Bin Qian |  | 350 |  | Huawei | Technical | 74 | 10.38.10.5 | 5 | The number of occupied octets of SMC TLVs is missing |  | As in the comment |  |  |  | NBF |  | ASSIGNED |  | Alex
|  | Benjamin Rolfe |  | 165 |  | Blind Creek Associates | Technical | 74 | 10.38.10.5 A | 7 | Incomplete specification (TBD): SMC TLVs. |  | Complete definition or delete the fields that are not needed |  |  |  | NBF |  | ASSIGNED |  | Alex
|  | Carl Murray |  | 745 |  | Qorvo | Editorial | 74 | 10.38.10.5 | 10 | typo |  | Change "Octets: ?" to "Octets: 3/variable" | [5 empty] | ASSIGNED |  | Editor
|  | Carl Murray |  | 747 |  | Qorvo | Editorial | 74 | 10.38.10.5 | 10 | Would it be better to put the variable field at the end? |  | Should discuss | [5 empty] | ASSIGNED |  | Editor
|  | Carl Murray |  | 746 |  | Qorvo | Technical | 74 | 10.38.10.5 | 12 | Incomplete description |  | Complete description |  |  |  | NBF |  | ASSIGNED |  | Alex
|  | Bin Qian |  | 351 |  | Huawei | Editorial | 74 | 10.38.10.6 | 19 | "RPA hash" should be "RPA Hash" |  | As in the comment | [5 empty] | ASSIGNED |  | Editor
|  | Rojan Chitrakar |  | 643 |  | Huawei | Technical | 74 | 10.38.10.6 | 20 | When the contention based initialization and setup phase is used for one-to-one ranging (E.g., Figure 25), initiator may receive Advertising Response Compact frames from multiple responders but only choose a single responder for the subsequent ranging phase. However, the Start of Ranging Compact frame is not able to identify a particular responder causing all responders to proceed to the ranging phase. |  | When the Start of Ranging Compact frame is targetted at a particular responder, the RPA_hash field shall be set as the RPA of the target responder (instead of the intiator's RPA). Only the targetted responder will go on to participate in the ranging phases at the time indicated by the Start of Ranging Compact frame. |  |  |  | NBF |  | ASSIGNED |  | Rojan
|  | Rojan Chitrakar |  | 641 |  | Huawei | Technical | 75 | 10.38.10.6 | 2 | It is beneficial to include a Status field in the Start of Ranging Compact frame to indicate whether or not the initiator can fulfill the ranging parameters requested by the responder(s) (in the Advertising Response Compact frame). |  | Include a Status field in the Start of Ranging Compact frame to indicate whether or not the initiator can fulfill the ranging parameters requested by the responder(s). When the Status is not SUCCESS, the rest of the fields in the Start of Ranging Compact frame can be omitted and the initiator will not proceed to the ranging phase. |  |  |  | NBF |  | ASSIGNED |  | Rojan
|  | Rojan Chitrakar |  | 642 |  | Huawei | Technical | 75 | 10.38.10.6 | 2 | For the one-to-many ranging with a group of connected responders, it is beneficial to also include a field (e.g., Number Of Responders) in the Start of Ranging Compact frame to indicate how many responders are accepted to particate in the subsequent ranging phase. This was presented in 23/337r0 (Proposal-1). |  | Include an option field (e.g., Number Of Responders) in the Start of Ranging Compact frame to indicate the number of responders accepted to particate in the subsequent ranging phase. |  |  | 15-24-0021-00-04ab-proposed-resolutions-for-mms-synchronized-responders.docx | NBF |  | ASSIGNED |  | Rojan
|  | Rojan Chitrakar |  | 644 |  | Huawei | Technical | 75 | 10.38.10.7 | 11 | When the contention based initialization and setup phase is used for one-to-one ranging (E.g., Figure 25), initiator may receive Advertising Response Compact frames from multiple responders but only choose a single responder for the subsequent ranging phase. However, the One-to-one Poll Compact frame is not able to identify a particular responder causing all responders to respond to the Poll frame. |  | When the POLL message is targetted at a particular responder, the RPA_hash field shall be generated using the IRK of the target responder (instead of the intiator's IRK). If a responder is able to correctly resolve the RPA_hash using its own IRK, it knows that the POLL is targetted at it. |  |  |  | NBF |  | ASSIGNED |  | Rojan
|  | Bin Qian |  | 352 |  | Huawei | Editorial | 75 | 10.38.10.7 | 15 | "RPA hash" should be "RPA Hash" |  | As in the comment | [5 empty] | ASSIGNED |  | Editor
|  | Bin Qian |  | 353 |  | Huawei | Editorial | 76 | 10.38.10.7 | 13-14, 16-17, 19, 22 | The font size of the field name is not consistent |  | Change the font size | [5 empty] | ASSIGNED |  | Editor
|  | Carl Murray |  | 748 |  | Qorvo | Editorial | 77 | 10.38.10.8 | 11 | Should this be the ono-to-one RESP compact frame? | [7 empty] | ASSIGNED |  | Editor
|  | Bin Qian |  | 354 |  | Huawei | Editorial | 77 | 10.38.10.8 | 12 | It should be "The RESP Compact frame" instead of "The response Compact frame" |  | As in the comment | [5 empty] | ASSIGNED |  | Editor
|  | Carl Murray |  | 749 |  | Qorvo | Technical | 77 | 10.38.10.8 | 13 | Incorrect statement |  | Change … and may also convey short term operating parameters to … and may also convey short term operating parameter request(s) |  | Accepted | 15-24-0065-00-04ab-low-hanging-fruit-draft-c-resolution-proposals.pptx | NBF |  | Ready
|  | Bin Qian |  | 355 |  | Huawei | Technical | 77 | 10.38.10.8 | 23 | It is possible that the Message Content field consists of more than 5 octets. And the value may not be zero |  | As in the comment |  |  |  | NBF |  | ASSIGNED |  | Bin Q
|  | Rojan Chitrakar |  | 645 |  | Huawei | Editorial | 77 | 10.38.10.8 | 23 | "When the Message Control field value is 0x10 the Message Content field shall consist of five octets with the value of zero as shown in Figure 67." description is wrong. |  | Change as: "When the Message Control field value is 0x10 the Message Content field shall be formatted as shown in Figure 67." | [5 empty] | ASSIGNED |  | Editor
|  | Carl Murray |  | 750 |  | Qorvo | Editorial | 77 | 10.38.10.8 | 23 | This description is just wrong (probabably a minimum of 5 octets) | [7 empty] | ASSIGNED |  | Editor
|  | Pooria Pakrooh |  | 83 |  | Qualcomm | Editorial | 77 | 10.38.10.8 | 24 | In control field value of 0x01, the content is not zeros. |  | Change "shall consist of five octets with the value of zero as shown in Figure 67" to "shall be formatted as shown in Figure 67." | [5 empty] | ASSIGNED |  | Editor
|  | Carl Murray |  | 751 |  | Qorvo | Technical | 78 | 10.38.10.8 | 7 | Zero padding by 2 octets can never happen - also impacts figure 67 | [5 empty] | NBF |  | ASSIGNED |  | Bin Q
|  | Carl Murray |  | 752 |  | Qorvo | Technical | 78 | 10.38.10.9 | 13 | It may be desirable to have a report compact frame without pass through data |  | Should consider adding |  |  |  | NBF |  | ASSIGNED |  | Alex
|  | Bin Qian |  | 356 |  | Huawei | Editorial | 78 | 10.38.10.9 | 16 | "RPA hash" should be "RPA Hash" |  | As in the comment | [5 empty] | ASSIGNED |  | Editor
|  | Bin Qian |  | 357 |  | Huawei | Editorial | 78 | 10.38.10.9 | 21 | Change it to "Compact frame when the Message Control field value is 0x00" to keep consistency |  | As in the comment | [5 empty] | ASSIGNED |  | Editor
|  | Alex Krebs |  | 66 |  | Apple | Technical | 78 | 10.38.10.9 | 22 | Rounttriptime description missing |  | Change line to "The Round-trip Time field is the the time difference between the RMARKERs of the POLL and the RESP MMS fragments measured at the initiator side in 1/499.2MHz resolution." |  |  |  | NBF |  | ASSIGNED |  | Alex
|  | Rojan Chitrakar |  | 646 |  | Huawei | Technical | 78 | 10.38.10.9 | 22 | Contents are missing. |  | Add the contents |  |  |  | NBF |  | ASSIGNED |  | Alex
|  | Carl Murray |  | 753 |  | Qorvo | Technical | 78 | 10.38.10.9 | 22 | Field description missing |  | Add field description |  |  |  | NBF |  | ASSIGNED |  | Alex
|  | Bin Qian |  | 358 |  | Huawei | Editorial | 79 | 10.38.10.10 | 4 | "RPA hash" should be "RPA Hash" |  | As in the comment | [5 empty] | ASSIGNED |  | Editor
|  | Alex Krebs |  | 67 |  | Apple | Technical | 79 | 10.38.10.10 | 16 | Reply-time description missing |  | Change the line to "The Round-trip Time field is the the time difference between the RMARKERs of the POLL and the RESP MMS fragments measured at the responder side in 1/499.2MHz resolution." |  |  |  | NBF |  | ASSIGNED |  | Alex
|  | Rojan Chitrakar |  | 647 |  | Huawei |  | 79 | 10.38.10.10 | 16 | Contents are missing. |  | Add the contents |  |  |  | NBF |  | ASSIGNED |  | Alex
|  | Carl Murray |  | 754 |  | Qorvo | Technical | 79 | 10.38.10.10 | 16 | Field description missing |  | Add field description |  |  |  | NBF |  | ASSIGNED |  | Alex
|  | Bin Qian |  | 359 |  | Huawei | Editorial | 80 | 10.38.10.11 | 7 | "RPA hash" should be "RPA Hash" |  | As in the comment |  | Revised | 15-24-0024-00-04ab-proposed-comments-resolution-on-compact-frame.docx |  |  | Ready
|  | Li-Hsiang Sun |  | 35 |  | MediaTek | Editorial | 80 | 10.38.10.11 | 14 | L14 and L18 about 5 octets of zeros are wrong |  | remove description of 5 octets and refer to figure |  | Revised | 15-24-0024-00-04ab-proposed-comments-resolution-on-compact-frame.docx |  |  | Ready
|  | Bin Qian |  | 360 |  | Huawei | Technical | 80 | 10.38.10.11 | 14 | Figure 74 and its corresponding description in Line 14-15 are contradictory |  | As in the comment |  | Revised | 15-24-0024-00-04ab-proposed-comments-resolution-on-compact-frame.docx | NBF |  | Ready
|  | Bin Qian |  | 361 |  | Huawei | Technical | 80 | 10.38.10.11 | 18 | Figure 75 and its corresponding description in Line 18-19 are contradictory |  | As in the comment |  | Revised | 15-24-0024-00-04ab-proposed-comments-resolution-on-compact-frame.docx | NBF |  | Ready
|  | Pooria Pakrooh |  | 84 |  | Qualcomm | Editorial | 80 | 10.38.10.11 | 19 | In control field value of 0x01, the content is not zeros. |  | Change "shall consist of five octets with the value of zero as shown in Figure 75" to "shall be formatted as shown in Figure 75." |  | Revised | 15-24-0024-00-04ab-proposed-comments-resolution-on-compact-frame.docx |  |  | Ready
|  | Jinjing Jiang |  | 42 |  | Apple | Editorial | 80 | 10.38.10.11 | 23 | complete the sentence |  | The number of Responders field specifies the number of responders that will be participatiing the ranging phase, which shall be set as the number of responders minus 1. |  | Revised | 15-24-0024-00-04ab-proposed-comments-resolution-on-compact-frame.docx |  |  | Ready
|  | Carl Murray |  | 755 |  | Qorvo | Technical | 80 | 10.38.10.11 | 23 | Field description missing |  | Add field description |  | Revised | 15-24-0024-00-04ab-proposed-comments-resolution-on-compact-frame.docx | NBF |  | Ready
|  | Jinjing Jiang |  | 43 |  | Apple | Editorial | 80 | 10.38.10.11 | 24 | complete the sentence |  | The Responder Address list contains the list of Addresses of the Responders that will be participating the ranging phase. |  | Revised | 15-24-0024-00-04ab-proposed-comments-resolution-on-compact-frame.docx |  |  | Ready
|  | Carl Murray |  | 756 |  | Qorvo | Technical | 80 | 10.38.10.11 | 24 | Field description missing |  | Add field description |  | Revised | 15-24-0024-00-04ab-proposed-comments-resolution-on-compact-frame.docx | NBF |  | Ready
|  | Bin Qian |  | 362 |  | Huawei | Technical | 80 | 10.38.10.11 | 23-24 | The description is not complete |  | As in the comment |  | Revised | 15-24-0024-00-04ab-proposed-comments-resolution-on-compact-frame.docx | NBF |  | Ready
|  | Bin Qian |  | 363 |  | Huawei | Editorial | 81 | 10.38.10.12 | 6 | "RPA hash" should be "RPA Hash" |  | As in the comment | [5 empty] | ASSIGNED |  | Editor
|  | Bin Qian |  | 364 |  | Huawei | Editorial | 81 | 10.38.10.12 | 8 | Delete "the" after the word "value" |  | As in the comment | [5 empty] | ASSIGNED |  | Editor
|  | Carl Murray |  | 757 |  | Qorvo | Editorial | 81 | 10.38.10.12 | 8 | typo |  | Change "the in the" to "in the" | [5 empty] | ASSIGNED |  | Editor
|  | Rojan Chitrakar |  | 648 |  | Huawei |  | 81 | 10.38.10.12 | 19 | For one-to-many ranging with a group of connected responders,the initiator need not schedule the responders in the ranging phase and hence the O2M POLL can be a simplified version of Message Control field value= 0x10 without Responder Address List field. |  | Add a variant of the O2M POLL for the one-to-many ranging with a group of connected responders,which is a simplified version of Message Control field value= 0x10 but without the Responder Address List field. |  |  | 15-24-0021-00-04ab-proposed-resolutions-for-mms-synchronized-responders.docx | NBF |  | ASSIGNED |  | Alex
|  | Carl Murray |  | 758 |  | Qorvo | Technical | 81 | 10.38.10.12 | 21 | Field description missing |  | Add field description |  |  |  | NBF |  | ASSIGNED |  | Alex
|  | Carl Murray |  | 759 |  | Qorvo | Technical | 81 | 10.38.10.12 | 22 | Field description missing |  | Add field description |  |  |  | NBF |  | ASSIGNED |  | Alex
|  | Carl Murray |  | 760 |  | Qorvo | Technical | 81 | 10.38.10.12 | 23 | Field description missing |  | Add field description |  |  |  | NBF |  | ASSIGNED |  | Alex
|  | Jinjing Jiang |  | 44 |  | Apple | Editorial | 81 | 10.38..10.12 | 21-23 | complete the sentence |  | Tge Number of Respondrees fields shall be set as the numbers of respodners that participate in the ranging phase minus 1. The Slots Per Responder field shall be set as the number of slots for each sub-round minus 1. The Responder Address list contains the list of Addresses of the Responders that are participating the ranging phase, in which every address is 3 octets. | [5 empty] | ASSIGNED |  | Editor
|  | Bin Qian |  | 365 |  | Huawei | Technical | 81 | 10.38.10.12 | 21-23 | The description is not complete |  | As in the comment |  |  |  | NBF |  | ASSIGNED |  | Jinjing
|  | Hong Won Lee |  | 541 |  | LG Electronics | Editorial | 81 | 10.38.10.12 | 8 | "the in the" should be typo |  | Change from "value the in the" to "value in the" | [5 empty] | ASSIGNED |  | Editor
|  | Li-Hsiang Sun |  | 36 |  | MediaTek | Editorial | 82 | 10.38.10.12 | 2 | Fig 79, 80 caption message control 0x10 are wrong |  | Change to 0x20 | [5 empty] | ASSIGNED |  | Editor
|  | Hong Won Lee |  | 542 |  | LG Electronics | Editorial | 82 | 10.38.10.12 | 2 | Figure 79 represents format when the Message Control Field value is not 0x10 but 0x20 |  | Change from "when the Message Control field value is 0x10" to "when the Message Control field value is 0x20" | [5 empty] | ASSIGNED |  | Editor
|  | Jinjing Jiang |  | 45 |  | Apple | Editorial | 82 | 10.38..10.12 | 3 | complete the sentence |  | The number of Responders field specifies the number of responders that will be participatiing the ranging phase, which shall be set as the number of responders minus 1. | [5 empty] | ASSIGNED |  | Editor
|  | Carl Murray |  | 761 |  | Qorvo | Technical | 82 | 10.38.10.12 | 3 | Field description missing |  | Add field description |  |  |  | NBF |  | ASSIGNED |  | Alex
|  | Hong Won Lee |  | 543 |  | LG Electronics | Editorial | 82 | 10.38.10.12 | 7 | Figure 80 represents format when the Message Control Field value is not 0x10 but 0x20 |  | Change from "Figure 80—Responder Detail element format (Message Control = 0x10)" to "Figure 80—Responder Detail element format (Message Control = 0x20)" | [5 empty] | ASSIGNED |  | Editor
|  | Carl Murray |  | 762 |  | Qorvo | Technical | 82 | 10.38.10.12 | 8 | Field description missing |  | Add field description |  |  |  | NBF |  | ASSIGNED |  | Alex
|  | Carl Murray |  | 763 |  | Qorvo | Technical | 82 | 10.38.10.12 | 9 | Field description missing |  | Add field description |  |  |  | NBF |  | ASSIGNED |  | Alex
|  | Carl Murray |  | 764 |  | Qorvo | Technical | 82 | 10.38.10.12 | 10 | Field description missing |  | Add field description |  |  |  | NBF |  | ASSIGNED |  | Alex
|  | Li-Hsiang Sun |  | 37 |  | MediaTek | Technical | 82 | 10.38.10.12 | 11 | are msg ctrl 0x30, 0x40 needed because initiator report are negotiated in initilization and setup phase |  | remove these two msg ctrls |  |  |  | NBF |  | ASSIGNED |  | Jinjing
|  | Carl Murray |  | 765 |  | Qorvo | Technical | 82 | 10.38.10.12 | 11 | This description is incomplete and is open to many interpretations. |  | Add complete description |  |  |  | NBF |  | ASSIGNED |  | Alex
|  | Li-Hsiang Sun |  | 18 |  | MediaTek | Technical | 82 | 10.38.10.12 | 19 | In contention-based one-to-many ranging, there is no contention for the 1st responder. How the first responder is determined? |  | add first responder identity in one-to-many Poll frame with msg ctrl =0x50 |  |  |  | NBF |  | ASSIGNED |  | Jinjing
|  | Carl Murray |  | 766 |  | Qorvo | Technical | 82 | 10.38.10.12 | 21 | Field description missing |  | Add field description |  |  |  | NBF |  | ASSIGNED |  | Alex
|  | Carl Murray |  | 767 |  | Qorvo | Technical | 82 | 10.38.10.12 | 22 | Field description missing |  | Add field description |  |  |  | NBF |  | ASSIGNED |  | Alex
|  | Bin Qian |  | 367 |  | Huawei | Technical | 82 | 10.38.10.12 | 21, 22 | The description is not complete |  | As in the comment |  |  |  | NBF |  | ASSIGNED |  | Jinjing
|  | Jinjing Jiang |  | 47 |  | Apple | Editorial | 82 | 10.38..10.12 | 21-22 | complete the sentence |  | The Number of Sub-Rounds fields shall be set as the number of sub-rounds that responders can contend minus 1. The Size of Sub-Rounds fields is the size of the Sub-Round minus 1. | [5 empty] | ASSIGNED |  | Editor
|  | Bin Qian |  | 366 |  | Huawei | Technical | 82 | 10.38.10.12 | 3, 8-10 | The description is not complete |  | As in the comment |  |  |  | NBF |  | ASSIGNED |  | Jinjing
|  | Jinjing Jiang |  | 46 |  | Apple | Editorial | 82 | 10.38..10.12 | 8-10 | complete the sentence |  | The Responder Address field contains the address of the responder that participates the ranging phase. The Start Slot Index fields shall be set as the index of the first slot of the sub-round. The End Slot Index shall be set as the index of the last slot of the sub-round. | [5 empty] | ASSIGNED |  | Editor
|  | Carl Murray |  | 768 |  | Qorvo | Technical | 83 | 10.38.10.12 | 1 | This description is incomplete and is open to many interpretations. |  | Add complete description |  |  |  | NBF |  | ASSIGNED |  | Alex
|  | Pooria Pakrooh |  | 85 |  | Qualcomm | Technical | 83 | 10.38.10.12 | 3 | Having a mode where Poll and response are swapped causes more complexity in implementation. What is the benefit of having this mode? Suggesting to remove this mode if there is no clear benefit. |  | Remove the message control mode of 0x06 where the Poll and Response are switched. |  |  |  | NBF |  | ASSIGNED |  | Alex
|  | Carl Murray |  | 769 |  | Qorvo | Technical | 83 | 10.38.10.12 | 8 | Field description missing |  | Add field description |  |  |  | NBF |  | ASSIGNED |  | Alex
|  | Carl Murray |  | 770 |  | Qorvo | Technical | 83 | 10.38.10.12 | 9 | Field description missing |  | Add field description |  |  |  | NBF |  | ASSIGNED |  | Alex
|  | Carl Murray |  | 771 |  | Qorvo | Editorial | 83 | 10.38.10.12 | 17 | Strange font introduced in the body of the text |  | Correct font | [5 empty] | ASSIGNED |  | Editor
|  | Carl Murray |  | 772 |  | Qorvo | Editorial | 83 | 10.38.10.12 | 20 | Strange font introduced in the body of the text |  | Correct font | [5 empty] | ASSIGNED |  | Editor
|  | Carl Murray |  | 773 |  | Qorvo | Editorial | 83 | 10.38.10.12 | 23 | Strange font introduced in the body of the text |  | Correct font | [5 empty] | ASSIGNED |  | Editor
|  | Carl Murray |  | 774 |  | Qorvo | Editorial | 83 | 10.38.10.12 | 26 | Strange font introduced in the body of the text |  | Correct font | [5 empty] | ASSIGNED |  | Editor
|  | Bin Qian |  | 369 |  | Huawei | Editorial | 83 | 10.38.10.12 | 17, 20, 22, 25 | The font size of the field name is not consistent |  | Change the font size | [5 empty] | ASSIGNED |  | Editor
|  | Bin Qian |  | 368 |  | Huawei | Technical | 83 | 10.38.10.12 | 8, 9 | The description is not complete |  | As in the comment |  |  |  | NBF |  | ASSIGNED |  | Jinjing
|  | Carl Murray |  | 775 |  | Qorvo | Technical | 84 | 10.38.10.12 | 8 | Field description missing |  | Add field description |  |  |  | NBF |  | ASSIGNED |  | Jinjing
|  | Bin Qian |  | 370 |  | Huawei | Technical | 84 | 10.38.10.12 | 20 | The description is not complete |  | As in the comment |  |  |  | NBF |  | ASSIGNED |  | Jinjing
|  | Carl Murray |  | 776 |  | Qorvo | Technical | 84 | 10.38.10.12 | 20 | Field description missing |  | Add field description |  |  |  | NBF |  | ASSIGNED |  | Jinjing
|  | Carl Murray |  | 777 |  | Qorvo | Editorial | 85 | 10.38.10.12 | 6 | Strange font introduced in the body of the text |  | Correct font | [5 empty] | ASSIGNED |  | Editor
|  | Carl Murray |  | 778 |  | Qorvo | Editorial | 85 | 10.38.10.12 | 9 | Strange font introduced in the body of the text |  | Correct font | [5 empty] | ASSIGNED |  | Editor
|  | Carl Murray |  | 779 |  | Qorvo | Editorial | 85 | 10.38.10.12 | 12 | Strange font introduced in the body of the text |  | Correct font | [5 empty] | ASSIGNED |  | Editor
|  | Carl Murray |  | 780 |  | Qorvo | Editorial | 85 | 10.38.10.12 | 15 | Strange font introduced in the body of the text |  | Correct font | [5 empty] | ASSIGNED |  | Editor
|  | Carl Murray |  | 781 |  | Qorvo | Technical | 85 | 10.38.10.12 | 26 | Field description missing |  | Add field description |  |  |  | NBF |  | ASSIGNED |  | Jinjing
|  | Bin Qian |  | 372 |  | Huawei | Technical | 85 | 10.38.10.12 | 16-18 | The paragraph is contradictory |  | As in the comment |  |  |  | NBF |  | ASSIGNED |  | Jinjing
|  | Jinjing Jiang |  | 916 |  | Apple | Editorial | 85 | 10.38.10.12 | 16-18 | copy paste error, replace by: |  | The Start and End Slot Indexes Present field when one indicates that both the Start Slot index field and the End Slot Index field are included in the Responder Detail List elements or are not included when the Start and End Slot Indexes Present field value is zero. | [5 empty] | ASSIGNED |  | Editor
|  | Bin Qian |  | 371 |  | Huawei | Editorial | 85 | 10.38.10.12 | 6, 8, 11, 14 | The font size of the field name is not consistent |  | Change the font size | [5 empty] | ASSIGNED |  | Editor
|  | Jinjing Jiang |  | 913 |  | Apple | Editorial | 86 | 10.38..10.12 | 6 | complete the sentence |  | The Start Slot Index fields shall be set as the index of the first slot of the sub-round. | [5 empty] | ASSIGNED |  | Editor
|  | Carl Murray |  | 782 |  | Qorvo | Technical | 86 | 10.38.10.12 | 6 | Field description missing |  | Add field description |  |  |  | NBF |  | ASSIGNED |  | Jinjing
|  | Jinjing Jiang |  | 915 |  | Apple | Editorial | 86 | 10.38..10.12 | 7 | complete the sentence |  | The End Slot Index shall be set as the index of the last slot of the sub-round. | [5 empty] | ASSIGNED |  | Editor
|  | Carl Murray |  | 783 |  | Qorvo | Technical | 86 | 10.38.10.12 | 7 | Field description missing |  | Add field description |  |  |  | NBF |  | ASSIGNED |  | Jinjing
|  | Carl Murray |  | 784 |  | Qorvo | Editorial | 86 | 10.38.10.12 | 9 | Typo - full stop missing |  | Add full stop | [5 empty] | ASSIGNED |  | Editor
|  | Carl Murray |  | 785 |  | Qorvo | Technical | 86 | 10.38.10.12 | 18 | Field description missing |  | Add field description |  |  |  | NBF |  | ASSIGNED |  | Jinjing
|  | Jinjing Jiang |  | 914 |  | Apple | Editorial | 86 | 10.38..10.12 | 19 | complete the sentence |  | The Start Slot Index fields shall be set as the index of the first slot of the sub-round. | [5 empty] | ASSIGNED |  | Editor
|  | Carl Murray |  | 786 |  | Qorvo | Technical | 86 | 10.38.10.12 | 19 | Field description missing |  | Add field description |  |  |  | NBF |  | ASSIGNED |  | Jinjing
|  | Carl Murray |  | 787 |  | Qorvo | Technical | 86 | 10.38.10.12 | 20 | Field description missing |  | Add field description |  |  |  | NBF |  | ASSIGNED |  | Bin Q
|  | Carl Murray |  | 788 |  | Qorvo | Technical | 86 | 10.38.10.12 | 21 | This description is incomplete and is open to many interpretations. |  | Add complete description |  |  |  | NBF |  | ASSIGNED |  | Jinjing
|  | Bin Qian |  | 374 |  | Huawei | Technical | 86 | 10.38.10.12 | 18, 19, 20 | The description is not complete |  | As in the comment |  |  |  | NBF |  | ASSIGNED |  | Jinjing
|  | Bin Qian |  | 373 |  | Huawei | Technical | 86 | 10.38.10.12 | 6, 7 | The description is not complete |  | As in the comment |  |  |  | NBF |  | ASSIGNED |  | Jinjing
|  | Carl Murray |  | 789 |  | Qorvo | Technical | 87 | 10.38.10.13 | 3 | It doesn't convey short term operating parameters |  | Change … convey short term operating parameters. To … convey short term operating parameter requests. |  |  |  | NBF |  | ASSIGNED |  | Jinjing
|  | Bin Qian |  | 375 |  | Huawei | Editorial | 87 | 10.38.10.13 | 6 | "RPA hash" should be "RPA Hash" |  | As in the comment | [5 empty] | ASSIGNED |  | Editor
|  | Bin Qian |  | 376 |  | Huawei | Editorial | 87 | 10.38.10.13 | 16 | The Zero Padding field could consist 4 octets |  | As in the comment | [5 empty] | ASSIGNED |  | Editor
|  | Carl Murray |  | 790 |  | Qorvo | Technical | 87 | 10.38.10.13 | 16 | The Zero Padding header is incorrect for 2 reasons |  | Change "0/1/2/3" to "0/2/3/4" |  |  |  | NBF |  | ASSIGNED |  | Bin Q
|  | Carl Murray |  | 791 |  | Qorvo | Editorial | 88 | 10.38.10.13 | 6 | Strange font introduced in the body of the text |  | Correct font | [5 empty] | ASSIGNED |  | Editor
|  | Carl Murray |  | 792 |  | Qorvo | Editorial | 88 | 10.38.10.13 | 9 | Strange font introduced in the body of the text |  | Correct font | [5 empty] | ASSIGNED |  | Editor
|  | Carl Murray |  | 793 |  | Qorvo | Editorial | 88 | 10.38.10.13 | 11 | Strange font introduced in the body of the text |  | Correct font | [5 empty] | ASSIGNED |  | Editor
|  | Carl Murray |  | 794 |  | Qorvo | Editorial | 88 | 10.38.10.13 | 14 | Strange font introduced in the body of the text |  | Correct font | [5 empty] | ASSIGNED |  | Editor
|  | Carl Murray |  | 795 |  | Qorvo | Editorial | 88 | 10.38.10.13 | 25 | Even if the Zero padding field has zero octets it could be considered to be present |  | Change The Zero Padding field, when present, .. To The Zero Padding field, when not zero octets in length, ... | [5 empty] | ASSIGNED |  | Editor
|  | Carl Murray |  | 796 |  | Qorvo | Technical | 88 | 10.38.10.13 | 25 | A zero padding with 1 octet is not possible |  | Change … shall consist of one to four octets with a value of zero where … To … shall consist of two to four octets with a value of zero where |  |  |  | NBF |  | ASSIGNED |  | Bin Q
|  | Pooria Pakrooh |  | 86 |  | Qualcomm | Technical | 88 | 10.38.10.14 | 29 | "cycle" is not a defined term. |  | Change "cycle" to "round". |  |  |  | NBF |  | ASSIGNED |  | Alex
|  | Carl Murray |  | 797 |  | Qorvo | Editorial | 88 | 10.38.10.14 | 30 | typo |  | Change "Figure 90" to "Figure 94" | [5 empty] | ASSIGNED |  | Editor
|  | Bin Qian |  | 377 |  | Huawei | Editorial | 88 | 10.38.10.13 | 5, 8, 11, 14 | The font size of the field name is not consistent |  | Change the font size | [5 empty] | ASSIGNED |  | Editor
|  | Bin Qian |  | 378 |  | Huawei | Editorial | 89 | 10.38.10.14 | 1 | "RPA hash" should be "RPA Hash" |  | As in the comment | [5 empty] | ASSIGNED |  | Editor
|  | Carl Murray |  | 798 |  | Qorvo | Technical | 89 | 10.38.10.14 | 8 | The descriptions of the PT data are missing (eg units of length, order of bytes, etc) |  | Add missing descriptions |  |  |  | NBF |  | ASSIGNED |  | Alex
|  | Carl Murray |  | 799 |  | Qorvo | Technical | 89 | 10.38.10.14 | 13 | Field description missing |  | Add field description |  |  |  | NBF |  | ASSIGNED |  | Alex
|  | Alex Krebs |  | 917 |  | Apple | Editorial | 89 | 10.38.10.14 | 13 | Reply-time description missing |  | Change the line to "The Round-trip Time field is the the time difference between the RMARKERs of the POLL and the RESP MMS fragments measured at the responder side in 1/499.2MHz resolution." | [5 empty] | ASSIGNED |  | Editor
|  | Bin Qian |  | 379 |  | Huawei | Technical | 89 | 10.38.10.14 | 19 | Change "For the One-to-many REPORT from responder Compact frame" to "For the One-to-many Responder Report Compact frame" |  | As in the comment |  |  |  | NBF |  | ASSIGNED |  | Jinjing
|  | Bin Qian |  | 380 |  | Huawei | Editorial | 90 | 10.38.10.15 | 4 | "RPA hash" should be "RPA Hash" |  | As in the comment | [5 empty] | ASSIGNED |  | Editor
|  | Carl Murray |  | 800 |  | Qorvo | Technical | 90 | 10.38.10.15 | 10 | Field description missing |  | Add field description |  |  |  | NBF |  | ASSIGNED |  | Alex
|  | Alex Krebs |  | 922 |  | Apple | Editorial | 90 | 10.38.10.15 | 10 | Rounttriptime description missing |  | Change line to "The Round-trip Time field is the the time difference between the RMARKERs of the POLL and the RESP MMS fragments measured at the initiator side in 1/499.2MHz resolution." | [5 empty] | ASSIGNED |  | Editor
|  | Hong Won Lee |  | 544 |  | LG Electronics | Editorial | 90 | 10.38.10.15 | 16 | The Advertiser Address field in Figure 99 does not align with the AdvAddr specified in subsection 10.38.10.2.2. |  | Change from "Advertiser Address" to "AdvAddr" | [5 empty] | ASSIGNED |  | Editor
|  | Carl Murray |  | 801 |  | Qorvo | Technical | 90 | 10.38.10.15 | 16 | Why have we changed terminology here replacing Initiator with Advertiser (also in other places). Note that the advertiser is refered to as the initiator later (eg pg93, line 2) |  | Replace Advertiser with Initiator throughout the text |  |  |  | NBF |  | ASSIGNED |  | Hongwon
|  | Carl Murray |  | 802 |  | Qorvo | Editorial | 90 | 10.38.10.16 | 22 | typo |  | Change "Figure 52" to "Figure 100" | [5 empty] | ASSIGNED |  | Editor
|  | Benjamin Rolfe |  | 166 |  | Blind Creek Associates | Technical | 91 | 10.38.10.16 | 1 | Multiple missing things: length of fields SMC TLVs and Adv Data (3); missing definitions for CAP duration field, Initialization Slot Duration field, Group ID field, actual format of TLVs (how many bits for length, type and value), |  | Complete specification or remove clause |  |  |  | NBF |  | ASSIGNED |  | Hongwon
|  | Carl Murray |  | 803 |  | Qorvo | Editorial | 91 | 10.38.10.16 | 1 | typo |  | Change "Octets: ?" to "Octets: 3/variable" | [5 empty] | ASSIGNED |  | Editor
|  | Carl Murray |  | 804 |  | Qorvo | Editorial | 91 | 10.38.10.16 | 5 | typo |  | Change "?" to "3/variable" | [5 empty] | ASSIGNED |  | Editor
|  | Carl Murray |  | 805 |  | Qorvo | Editorial | 91 | 10.38.10.16 | 9 | typos |  | Change "Octets: ?" to "Octets: 3/variable" Change "?" to "3/variable" | [5 empty] | ASSIGNED |  | Editor
|  | Carl Murray |  | 806 |  | Qorvo | Editorial | 91 | 10.38.10.16 | 9 | Consider moving variable fields to the end | [7 empty] | ASSIGNED |  | Editor
|  | Carl Murray |  | 807 |  | Qorvo | Editorial | 91 | 10.38.10.16 | 13 | typos |  | Change "Octets: ?" to "Octets: 3/variable" Change "?" to "3/variable" | [5 empty] | ASSIGNED |  | Editor
|  | Carl Murray |  | 808 |  | Qorvo | Editorial | 91 | 10.38.10.16 | 13 | Consider moving variable fields to the end | [7 empty] | ASSIGNED |  | Editor
|  | Carl Murray |  | 809 |  | Qorvo | Technical | 91 | 10.38.10.16 | 17 | Field description missing |  | Add field description |  |  |  | NBF |  | ASSIGNED |  | Bin Q
|  | Carl Murray |  | 810 |  | Qorvo | Technical | 91 | 10.38.10.16 | 18 | Field description missing |  | Add field description |  |  |  | NBF |  | ASSIGNED |  | Bin Q
|  | Bin Qian |  | 382 |  | Huawei | Editorial | 91 | 10.38.10.16 | 19 | There is no Group ID field |  | Delete this line | [5 empty] | ASSIGNED |  | Editor
|  | Carl Murray |  | 811 |  | Qorvo | Technical | 91 | 10.38.10.16 | 19 | Field description missing |  | Add field description |  |  |  | NBF |  | ASSIGNED |  | Hongwon
|  | Mickael Maman |  | 908 |  | STMicroelectronics | Editorial | 91 | 10.38.10.16 | 19 | The Group ID field… ??? |  | "The Group ID field is the ID of a group of devices in a one-to-many ranging session, as described in 10.38.9" | [5 empty] | ASSIGNED |  | Editor
|  | Rojan Chitrakar |  | 649 |  | Huawei | Technical | 91 | 10.38.10.16 | 20 | To allow the slot duration to be updated via the Public Advertising Poll, the Initialization Slot Duration field should be included in all Public Advertising Poll versions, not just the ones with Cap Duration. Initialization slots are also applicable in one-to-one session initialization (see 10.38.3.2 Session initialization) |  | as in comment |  |  |  | NBF |  | ASSIGNED |  | Hongwon
|  | Rojan Chitrakar |  | 650 |  | Huawei | Technical | 91 | 10.38.10.16 | 20 | What is AD structure? |  | Define AD structure |  |  |  | NBF |  | ASSIGNED |  | Hongwon
|  | Carl Murray |  | 812 |  | Qorvo | Editorial | 91 | 10.38.10.16 | 20 | Refer to AD structures section |  | Change The Adv Data field is the sequence of AD structure which shall have Length, Type and Value to The Adv Data field is the sequence of AD structures which are defined in 10.38.7.3. | [5 empty] | ASSIGNED |  | Editor
|  | Bin Qian |  | 381 |  | Huawei | Technical | 91 | 10.38.10.16 | 17, 18 | The description is not complete |  | As in the comment |  |  |  | NBF |  | ASSIGNED |  | Bin Q
|  | Hong Won Lee |  | 545 |  | LG Electronics | Technical | 91 | 10.38.10.16 | 19 | The description of the Group ID field is missed |  | Change from "The Group ID field… ???" to "The Group ID field represents a group of devices in a one-to-many public ranging session. It is assigned by an initiator and used for broadcast messages in a one-to-many public ranging session described in 10.38.7.2." |  |  |  | NBF |  | ASSIGNED |  | Hongwon
|  | Hong Won Lee |  | 546 |  | LG Electronics | Technical | 91 | 10.38.10.16 | 20 | The reference for Adv Data should be indicated |  | Change from "The Adv Data field is the sequence of AD structures which shall have Length, Type and Value." to "The Adv Data field is the sequence of AD structure which shall have Length, Type and Value as specified in 10.38.7.3." |  |  |  | NBF |  | ASSIGNED |  | Hongwon
|  | Hong Won Lee |  | 547 |  | LG Electronics | Editorial | 92 | 10.38.10.17 | 5 | The Advertiser Address field and Resp Address field in Figure 104 does not align with the AdvAddr and RespAddr specified in subsection 10.38.10.2.2. |  | Change from "Advertiser Address, Resp Address" to "AdvAddr, RespAddr" | [5 empty] | ASSIGNED |  | Editor
|  | Hong Won Lee |  | 548 |  | LG Electronics | Editorial | 92 | 10.38.10.17 | 6 | The Advertiser Address field and Resp Address field does not align with the AdvAddr and RespAddr specified in subsection 10.38.10.2.2. |  | Change from "The Advertiser Address field and Resp Address field shall be set as specified in 10.38.10.2.2." to "The AdvAddr field and RespAddr field shall be set as specified in 10.38.10.2.2." | [5 empty] | ASSIGNED |  | Editor
|  | Rojan Chitrakar |  | 651 |  | Huawei | Technical | 92 | 10.38.10.17 | 9 | It is beneficial to also include a field (e.g., Number Of Responders) to indicate that the Public Advertising Response Compact frame is requesting for one-to-many ranging from a group of connected responders, in which case the field can also indicate how many responders will particate in the subsequent ranging phase. This was presented in 23/337r0 (Proposal-1). |  | Add a field (Number Of Responders (N)) to the "Public Advertising Response Compact frame when the Message Control field value is 0x00" to indicate that the the Advertising Response Compact frame is requesting one-to-many ranging from a group of N connected responders. Also add the corresponding bit in the Presence Bitmap field. |  |  | 15-24-0021-00-04ab-proposed-resolutions-for-mms-synchronized-responders.docx | NBF |  | ASSIGNED |  | Rojan
|  | Bin Qian |  | 383 |  | Huawei | Editorial | 92 | 10.38.10.18 | 19 | It is not clear to state as "used by the responder" |  | Change the sentence as "The Public Start of Ranging Compact frame is transmitted by the initiator during the initialization phase. | [5 empty] | ASSIGNED |  | Editor
|  | Carl Murray |  | 813 |  | Qorvo | Editorial | 92 | 10.38.10.18 | 19 | The SOR is actually used by both sides. |  | Change This is the Public Start of Ranging Compact frame used by the responder during the initialization phase To This is the Public Start of Ranging Compact frame sent by the advertiser during the initialization phase | [5 empty] | ASSIGNED |  | Editor
|  | Pooria Pakrooh |  | 87 |  | Qualcomm | Technical | 92 | 10.38.10.19 | 19 | "Responder" should be replaced with "Initiator". |  | Change "Responder" to "Initiator". |  |  |  | NBF |  | ASSIGNED |  | Hongwon
|  | Hong Won Lee |  | 549 |  | LG Electronics | Editorial | 92 | 10.38.10.18 | 21 | The Advertiser Address field and Resp Address field in Figure 105 does not align with the AdvAddr and RespAddr specified in subsection 10.38.10.2.2. |  | Change from "Advertiser Address, Resp Address" to "AdvAddr, RespAddr" | [5 empty] | ASSIGNED |  | Editor
|  | Rojan Chitrakar |  | 652 |  | Huawei | Technical | 92 | 10.38.10.18 | 21 | It is beneficial to include a Status field in the Public Start of Ranging Compact frame to indicate whether or not the initiator can fulfill the ranging parameters requested by the responder(s) (in the Advertising Response Compact frame). |  | Include a Status field in the Public Start of Ranging Compact frame to indicate whether or not the initiator can fulfill the ranging parameters requested by the responder(s). When the Status is not SUCCESS, the rest of the fields in the Start of Ranging Compact frame can be omitted and the initiator will not proceed to the ranging phase. |  |  |  | NBF |  | ASSIGNED |  | Rojan
|  | Rojan Chitrakar |  | 653 |  | Huawei | Technical | 92 | 10.38.10.18 | 21 | For the one-to-many ranging with a group of connected responders, it is beneficial to also include a field (e.g., Number Of Responders) in the Public Start of Ranging Compact frame to indicate how many responders are accepted to particate in the subsequent ranging phase. This was presented in 23/337r0 (Proposal-1). |  | Include an option field (e.g., Number Of Responders) in the Public Start of Ranging Compact frame to indicate the number of responders accepted to particate in the subsequent ranging phase. |  |  | 15-24-0021-00-04ab-proposed-resolutions-for-mms-synchronized-responders.docx | NBF |  | ASSIGNED |  | Rojan
|  | Hong Won Lee |  | 550 |  | LG Electronics | Editorial | 92 | 10.38.10.18 | 22 | The Advertiser Address field and Resp Address field does not align with the AdvAddr and RespAddr specified in subsection 10.38.10.2.2. |  | Change from "The Advertiser Address field and Resp Address field shall be set as specified in 10.38.10.2.2." to "The AdvAddr field and RespAddr field shall be set as specified in 10.38.10.2.2." | [5 empty] | ASSIGNED |  | Editor
|  | Bin Qian |  | 384 |  | Huawei | Editorial | 93 | 10.38.10.19 | 2 | It is not clear to state as "used by the initiator". This may be interpreted as the information in this frame is parsed by the initiator |  | Change the sentence as "The Public Advertising Confirmation Compact frame is transmitted by the initiator during the initialization phase. | [5 empty] | ASSIGNED |  | Editor
|  | Hong Won Lee |  | 551 |  | LG Electronics | Editorial | 93 | 10.38.10.19 | 4 | The Advertiser Address field in Figure 106 does not align with the AdvAddr specified in subsection 10.38.10.2.2. |  | Change from "Advertiser Address" to "AdvAddr" | [5 empty] | ASSIGNED |  | Editor
|  | Hong Won Lee |  | 552 |  | LG Electronics | Editorial | 93 | 10.38.10.19 | 5 | The Advertiser Address field does not align with the AdvAddr specified in subsection 10.38.10.2.2. |  | Change from "The Advertiser Address field shall be set as specified in 10.38.10.2.2." to "The AdvAddr field shall be set as specified in 10.38.10.2.2." | [5 empty] | ASSIGNED |  | Editor
|  | Carl Murray |  | 814 |  | Qorvo | Editorial | 93 | 10.38.10.19 | 19 | This compact frame is actually used by both sides. |  | Change This is the Public Advertising Confirmation Compact frame used by the initiator during the initialization phase To This is the Public Advertising Confirmation Compact frame sent by the responder during the initialization phase | [5 empty] | ASSIGNED |  | Editor
|  | Li-Hsiang Sun |  | 38 |  | MediaTek | Technical | 93 | 10.38.10.20.1 | 19 | The address should be the same for NB and UWB PHY if both types of Acquisition Compact frames are transmitted |  | as in comment |  |  |  | NBF |  | ASSIGNED |  | Hongwon
|  | Bin Qian |  | 385 |  | Huawei | Editorial | 94 | 10.38.10.20.2 | 6 | The format of Figure 108 is not consistent with other figures |  | Suggest to define a field called the Common Info field, which consists of NB AP Type, Type of UWB Per-Session Info, Number of UWB per Session Info, UWB AP Info Present, and Next NB AP | [5 empty] | ASSIGNED |  | Editor
|  | Carl Murray |  | 815 |  | Qorvo | Editorial | 94 | 10.38.10.20.2 | 8 | Only one field is optional |  | Change The fields of the Common Info appear in a fixed order; however, some fields may not be included in all frames. To The fields of the Common Info appear in a fixed order; however, The Next NB AP field may not be included in all frames. | [5 empty] | ASSIGNED |  | Editor
|  | Carl Murray |  | 816 |  | Qorvo | Technical | 94 | 10.38.10.20.2 | 10 | Why not just use 1 bit for the NB AP Type and combine the other 2 bits with the existing reserved bits | [5 empty] | NBF |  | ASSIGNED |  | Youngwan
|  | Carl Murray |  | 817 |  | Qorvo | Technical | 95 | 10.38.10.20.2 | 7 | What is the reference point for the time remaining in the following statement. The Next NB AP field indicates the time remaining in RSTU until the start of the next NB Acquisition Compact frame. | [5 empty] | NBF |  | ASSIGNED |  | Youngwan
|  | Bin Qian |  | 386 |  | Huawei | Technical | 95 | 10.38.10.20.2 | 12 | If UWB AP Info is present, what is the time offset between the NB Acquisition Compact frame and the following UWB Acquisition Compact frame |  | As in the comment |  |  |  | NBF |  | ASSIGNED |  | Youngwan
|  | Bin Qian |  | 387 |  | Huawei | Technical | 95 | 10.38.10.20.2 | 14 | If length 91 or length 127 Ipatov sequence is used, it is not necessary to allocate the Preamble Code field 1 Octet |  | As in the comment |  |  |  | NBF |  | ASSIGNED |  | Youngwan
|  | Carl Murray |  | 818 |  | Qorvo | Technical | 95 | 10.38.10.20.2 | 19 | How is the preamble code encoded? | [5 empty] | NBF |  | ASSIGNED |  | Youngwan
|  | Carl Murray |  | 819 |  | Qorvo | Editorial | 95 | 10.38.10.20.2 | 24 | Should the "ensure" be translated into a shall statement | [7 empty] | ASSIGNED |  | Editor
|  | Benjamin Rolfe |  | 183 |  | Blind Creek Associates | Technical | 95 | 10.38.10.20.2 | 25 | " If UWB Per-Session Info(s) field are included in both NB Acquisition Compact frame and UWB Acquisition Compact frame, then ensure the order of UWB Per-Session Info(s) is identical." sounds like a requirement, or at least a very strong recommendation. Should be stated as such (should or shall). |  | Change to: If UWB Per-Session Info(s) field are included in both NB Acquisition Compact frame 25 and UWB Acquisition Compact frame, then the order of UWB Per-Session Info(s) should be identical. |  |  |  | NBF |  | ASSIGNED |  | Youngwan
|  | Benjamin Rolfe |  | 182 |  | Blind Creek Associates | Technical | 95 | 10.38.10.20.2 | 28 | "then ensure the order of the elements describing the sessions is identical in both NB Acquisition Compact frame and UWB Acquisition Compact frame" sounds more than a little bit like a requirement, or at least, a strong recommendation. Probably should state it as such? |  | Change to: the order of the elements describing the sessions should be identical in both NB Acquisition Compact frame and UWB Acquisition Compact frame. |  |  |  | NBF |  | ASSIGNED |  | Youngwan
|  | Carl Murray |  | 820 |  | Qorvo | Editorial | 96 | 10.38.10.20.2 | 4 | More correct |  | Change duration of a block in RSTU To duration of a ranging block in RSTU | [5 empty] | ASSIGNED |  | Editor
|  | Carl Murray |  | 821 |  | Qorvo | Editorial | 96 | 10.38.10.20.2 | 4 | More correct |  | Change until the start of a block relative To until the start of the next block relative | [5 empty] | ASSIGNED |  | Editor
|  | Li-Hsiang Sun |  | 39 |  | MediaTek | Technical | 96 | 10.38.10.20.1 | 8 | is preamble code index field also signals MMRS sequence code index? |  | change to 'preamble code index/MMRS sequence code index' |  |  |  | NBF |  | ASSIGNED |  | Youngwan
|  | Pooria Pakrooh |  | 88 |  | Qualcomm | Technical | 96 | 10.38.10.20.1 | 16 | How is this "active period" measured? From the start of the block? Needs to be clarified for it to Convery useful info. |  | Clarify the definition of "Active Period Duration". |  |  |  | NBF |  | ASSIGNED |  | Alex
|  | Bin Qian |  | 389 |  | Huawei | Technical | 96 | 10.38.10.20.2 | 20 | The number of octets occupied by the Active Rounds could be larger than 3 octets, which depends on the Number of Rounds in the Block field value |  | As in the comment |  |  |  | NBF |  | ASSIGNED |  | Youngwan
|  | Bin Qian |  | 390 |  | Huawei | Editorial | 96 | 10.38.10.20.2 | 20 | Change "Number of rounds in the block" to "Number of Rounds in the Block" |  | As in the comment | [5 empty] | ASSIGNED |  | Editor
|  | Youngwan So |  | 560 |  | SAMSUNG | Editorial | 96 | 10.38.10.20.2 | 20 | In the Figure112, "Number of rounds in the block" seems to have redundancy. Just "Number of rounds" is enough. |  | Change "Number of rounds in the block" to "Number of rounds" | [5 empty] | ASSIGNED |  | Jinjing
|  | Bin Qian |  | 388 |  | Huawei | Technical | 96 | 10.38.10.20.2 | 3, 11, 20 | It is not necessary to allocate the Preamble Code Index field 1 Octet |  | As in the comment |  |  |  | NBF |  | ASSIGNED |  | Youngwan
|  | Carl Murray |  | 822 |  | Qorvo | Editorial | 97 | 10.38.10.20.2 | 5 | There is no Number of Rounds Field |  | In Figure 112 change Number of rounds in the block To Number of Rounds | [5 empty] | ASSIGNED |  | Editor
|  | Pooria Pakrooh |  | 89 |  | Qualcomm | Technical | 97 | 10.38.10.20.1 | 7 | How is the "active round" field defined and used when there is UWB round hopping? This info seems to be useless in the case of round hopping. |  | Clarify the definition of "active round" for the case that there is round hopping. |  |  |  | NBF |  | ASSIGNED |  | Youngwan
|  | Carl Murray |  | 823 |  | Qorvo | Technical | 97 | 10.38.10.20.2 | 7 | Does this entry require further information explaining how the order of bits maps to the order of rounds | [5 empty] | NBF |  | ASSIGNED |  | Youngwan
|  | Bin Qian |  | 391 |  | Huawei | Editorial | 97 | 10.38.10.20.3 | 10 | "0x010" should be "0x10" |  | As in the comment | [5 empty] | ASSIGNED |  | Editor
|  | Bin Qian |  | 392 |  | Huawei | Editorial | 97 | 10.38.10.20.3 | 12 | The format of Figure 113 is not consistent with other figures |  | Suggest to define a field called the Common Info field, which consists of UWB AP Type, Type of UWB Per-Session Info, Number of UWB per Session Info, and Next UWB AP | [5 empty] | ASSIGNED |  | Editor
|  | Youngwan So |  | 556 |  | SAMSUNG | Editorial | 97 | 10.38.10.20.3 | 12 | Even though the name is self-explaining, "Number of UWB Per-session Info" in Figure 113 has no definition below. |  | Add definition of "Number of UWB Per-session Info" for formality. | [5 empty] | ASSIGNED |  | Editor
|  | Bin Qian |  | 393 |  | Huawei | Technical | 97 | 10.38.10.20.3 | 21 | In periodic coordination, how to know the start of the next UWB Acquisition Compact frame |  | As in the comment |  |  |  | NBF |  | ASSIGNED |  | Youngwan
|  | Bin Qian |  | 394 |  | Huawei | Editorial | 98 | 10.38.10.21 | 11 | "RPA hash" should be "RPA Hash" |  | As in the comment | [5 empty] | ASSIGNED |  | Editor
|  | Carl Murray |  | 824 |  | Qorvo | Technical | 98 | 10.38.10.21 | 19 | Field description missing |  | Add field description |  | Revised | 15-24-0017-01-04ab-proposed-resolutions-for-draft-c-non-security-key-id-field-comments.docx | NBF |  | Ready
|  | Mickael Maman |  | 909 |  | STMicroelectronics | Editorial | 98 | 10.38.10.21 | 19 | The Key ID field… ??? |  | "The Key ID field is the KeyIndex parameter as defined in 10.38.10.3.19." |  | Revised | 15-24-0017-01-04ab-proposed-resolutions-for-draft-c-non-security-key-id-field-comments.docx |  |  | Ready
|  | Benjamin Rolfe |  | 167 |  | Blind Creek Associates | Technical | 98 | 10.38.10.21 | 19 | Missing field definitions Key ID, PT Data, Round-trip time. Note that some of these may be defined in the base standard (can xref) |  | Complete specification or remove clause |  |  |  | NBF |  | ASSIGNED |  | Alex
|  | Carl Murray |  | 825 |  | Qorvo | Technical | 98 | 10.38.10.21 | 21 | Field description missing |  | Add field description |  |  |  | NBF |  | ASSIGNED |  | Alex
|  | Mickael Maman |  | 910 |  | STMicroelectronics | Editorial | 98 | 10.38.10.21 | 21 | The Round-trip Time field … ??? |  | The Round-trip Time field is an unsigned integer that conveys the TX-to-RX Round-trip time in RSTU. | [5 empty] | ASSIGNED |  | Editor
|  | Alex Krebs |  | 923 |  | Apple | Editorial | 98 | 10.38.10.21 | 21 | Rounttriptime description missing |  | Change line to "The Round-trip Time field is the the time difference between the RMARKERs of the POLL and the RESP MMS fragments measured at the initiator side in 1/499.2MHz resolution." | [5 empty] | ASSIGNED |  | Editor
|  | Bin Qian |  | 395 |  | Huawei | Technical | 98 | 10.38.10.21 | 19, 21 | The description is not complete |  | As in the comment |  |  |  | NBF |  | ASSIGNED |  | Alex
|  | Bin Qian |  | 396 |  | Huawei | Editorial | 99 | 10.38.10.22 | 1 | "RPA hash" should be "RPA Hash" |  | As in the comment | [5 empty] | ASSIGNED |  | Editor
|  | Benjamin Rolfe |  | 168 |  | Blind Creek Associates | Technical | 99 | 10.38.10.22 | 10 | Incomplete definitions. Is PT e.g. type of integer (unsigned integer) for PT Data Length (why is it 7 bits when the max value defined is 32?); Reply time Field, Key ID field. Some of these are defined in the common clause? |  | Complete specification or remove clause |  | Revised | 15-24-0017-01-04ab-proposed-resolutions-for-draft-c-non-security-key-id-field-comments.docx | NBF |  | Ready
|  | Carl Murray |  | 826 |  | Qorvo | Technical | 99 | 10.38.10.22 | 11 | Field description missing |  | Add field description |  | Revised | 15-24-0017-01-04ab-proposed-resolutions-for-draft-c-non-security-key-id-field-comments.docx | NBF |  | Ready
|  | Alex Krebs |  | 918 |  | Apple | Editorial | 99 | 10.38.10.21 | 13 | Reply-time description missing |  | Change the line to "The Round-trip Time field is the the time difference between the RMARKERs of the POLL and the RESP MMS fragments measured at the responder side in 1/499.2MHz resolution." | [5 empty] | ASSIGNED |  | Editor
|  | Carl Murray |  | 827 |  | Qorvo | Technical | 99 | 10.38.10.22 | 13 | Field description missing |  | Add field description |  |  |  | NBF |  | ASSIGNED |  | Alex
|  | Mickael Maman |  | 911 |  | STMicroelectronics | Editorial | 99 | 10.38.10.22 | 13 | The Reply Time field …??? |  | The Reply Time field is an unsigned integer that conveys the RX-to-TX Reply time in RSTU. | [5 empty] | ASSIGNED |  | Editor
|  | Carl Murray |  | 828 |  | Qorvo | Technical | 99 | 10.38.10.22 | 20 | Field description missing |  | Add field description |  | Revised | 15-24-0017-01-04ab-proposed-resolutions-for-draft-c-non-security-key-id-field-comments.docx | NBF |  | Ready
|  | Bin Qian |  | 397 |  | Huawei | Technical | 99 | 10.38.10.22 | 11, 13, 20 | The description is not complete |  | As in the comment |  |  |  | NBF |  | ASSIGNED |  | Alex
|  | Carl Murray |  | 829 |  | Qorvo | Technical | 100 | 10.38.10.22 | 5 | Field description missing |  | Add field description |  |  |  | NBF |  | ASSIGNED |  | Alex
|  | Alex Krebs |  | 919 |  | Apple | Editorial | 100 | 10.38.10.22 | 5 | Reply-time description missing |  | Change the line to "The Round-trip Time field is the the time difference between the RMARKERs of the POLL and the RESP MMS fragments measured at the responder side in 1/499.2MHz resolution." | [5 empty] | ASSIGNED |  | Editor
|  | Bin Qian |  | 398 |  | Huawei | Technical | 100 | 10.38.10.22 | 10 | The description of the NB Channel Map, Management PHY Configuration, Management MAC Configuration, Ranging PHY Configuration, and Ranging MAC Configuration is missing |  | As in the comment |  |  |  | NBF |  | ASSIGNED |  | Alex
|  | Bin Qian |  | 399 |  | Huawei | Editorial | 100 | 10.38.10.23 | 15 | "RPA hash" should be "RPA Hash" |  | As in the comment | [5 empty] | ASSIGNED |  | Editor
|  | Rojan Chitrakar |  | 654 |  | Huawei | Technical | 100 | 10.38.10.23 | 19 | When the One-to-many Initiator Secure Report Compact frame is meant to be received by more than one responders, group Key may be used to secure the frame instead of a unicast Key. As such a 1 bit Key ID field is not enough. Suggest to use one octet for the Key ID field for all secure frames. |  | Change the Key ID field to one octet and reposition as the first field of the Message Content field |  | Revised | 15-24-0017-01-04ab-proposed-resolutions-for-draft-c-non-security-key-id-field-comments.docx | NBF |  | Ready
|  | Rojan Chitrakar |  | 655 |  | Huawei | Technical | 100 | 10.38.10.23 | 21 | If a separate octet is used for the Key ID field, suggest to make the PT Data Length 1 octet for all secure compact frames, same as unsecure compact frames. |  | Delete ", except it is a 7-bit field" |  | Revised | 15-24-0017-01-04ab-proposed-resolutions-for-draft-c-non-security-key-id-field-comments.docx | NBF |  | Ready
|  | Benjamin Rolfe |  | 169 |  | Blind Creek Associates | Technical | 100 | 10.38.10.23 | 22 | More missing field definitions (???) |  | Complete specification or remove clause |  | Revised | 15-24-0017-01-04ab-proposed-resolutions-for-draft-c-non-security-key-id-field-comments.docx | NBF |  | Ready
|  | Carl Murray |  | 830 |  | Qorvo | Technical | 100 | 10.38.10.23 | 22 | Field description missing |  | Add field description |  | Revised | 15-24-0017-01-04ab-proposed-resolutions-for-draft-c-non-security-key-id-field-comments.docx | NBF |  | Ready
|  | Carl Murray |  | 831 |  | Qorvo | Technical | 100 | 10.38.10.23 | 24 | Field description missing |  | Add field description |  |  |  | NBF |  | ASSIGNED |  | Alex
|  | Alex Krebs |  | 924 |  | Apple | Editorial | 100 | 10.38.10.23 | 24 | Rounttriptime description missing |  | Change line to "The Round-trip Time field is the the time difference between the RMARKERs of the POLL and the RESP MMS fragments measured at the initiator side in 1/499.2MHz resolution." | [5 empty] | ASSIGNED |  | Editor
|  | Bin Qian |  | 400 |  | Huawei | Technical | 100 | 10.38.10.23 | 22, 24 | The description is not complete |  | As in the comment |  |  |  | NBF |  | ASSIGNED |  | Alex
|  | Bin Qian |  | 401 |  | Huawei | Editorial | 101 | 10.38.10.24 | 5 | "RPA hash" should be "RPA Hash" |  | As in the comment | [5 empty] | ASSIGNED |  | Editor
|  | Benjamin Rolfe |  | 170 |  | Blind Creek Associates | Technical | 101 | 10.38.10.24 | 15 | More missing field definitions (???) |  | Complete specification or remove clause |  | Revised | 15-24-0017-01-04ab-proposed-resolutions-for-draft-c-non-security-key-id-field-comments.docx | NBF |  | Ready
|  | Carl Murray |  | 832 |  | Qorvo | Technical | 101 | 10.38.10.24 | 15 | Field description missing |  | Add field description |  | Revised | 15-24-0017-01-04ab-proposed-resolutions-for-draft-c-non-security-key-id-field-comments.docx | NBF |  | Ready
|  | Carl Murray |  | 833 |  | Qorvo | Technical | 101 | 10.38.10.24 | 17 | Field description missing |  | Add field description |  |  |  | NBF |  | ASSIGNED |  | Alex
|  | Alex Krebs |  | 920 |  | Apple | Editorial | 101 | 10.38.10.24 | 17 | Reply-time description missing |  | Change the line to "The Round-trip Time field is the the time difference between the RMARKERs of the POLL and the RESP MMS fragments measured at the responder side in 1/499.2MHz resolution." | [5 empty] | ASSIGNED |  | Editor
|  | Bin Qian |  | 402 |  | Huawei | Technical | 101 | 10.38.10.24 | 15, 17 | The description is not complete |  | As in the comment |  |  |  | NBF |  | ASSIGNED |  | Alex
|  | Carl Murray |  | 834 |  | Qorvo | Technical | 102 | 10.38.10.24 | 4 | Field description missing |  | Add field description |  | Revised | 15-24-0017-01-04ab-proposed-resolutions-for-draft-c-non-security-key-id-field-comments.docx | NBF |  | Ready
|  | Bin Qian |  | 404 |  | Huawei | Technical | 102 | 10.38.10.24 | 12 | The description of the NB Channel Map, Management PHY Configuration, Management MAC Configuration, Ranging PHY Configuration, and Ranging MAC Configuration is missing |  | As in the comment |  |  |  | NBF |  | ASSIGNED |  | Alex
|  | Carl Murray |  | 835 |  | Qorvo | Technical | 102 | 10.38.10.24 | 13 | Field description missing |  | Add field description |  |  |  | NBF |  | ASSIGNED |  | Alex
|  | Alex Krebs |  | 921 |  | Apple | Editorial | 102 | 10.38.10.24 | 13 | Reply-time description missing |  | Change the line to "The Round-trip Time field is the the time difference between the RMARKERs of the POLL and the RESP MMS fragments measured at the responder side in 1/499.2MHz resolution." | [5 empty] | ASSIGNED |  | Editor
|  | Li-Hsiang Sun |  | 30 |  | MediaTek | Technical | 102 | 10.38.11.1 | 18 | There should be a default value of ranging slot (called slots) in Table 9 because it is configurable via management MAC config. |  | as in comment |  |  |  | NBF |  | ASSIGNED |  | Alex
|  | Carlos Aldana |  | 284 |  | Meta Platforms | Technical | 102 | 10.38.11.1 | 18 | The following 802.11 20 MHz channel center frequencies are likely to have a lot of traffic (probe request, beacons from 6GHz only APs, and probe responses) and should be removed from the initial macMmsNbChannelAllowList to prevent ranging outages: 5975, 6055, 6135, 6215, 6295, and 6375 MHz |  | Remove channels 66:73, 98:105, 130:137, 162:169, 194:201, 226:233 from the table |  |  |  | NBF |  | ASSIGNED |  | Alex
|  | Carl Murray |  | 836 |  | Qorvo | Technical | 102 | 10.38.11.1 | 18 | Is this table complete - for example where is the ranging slot duration defined | [5 empty] | NBF |  | ASSIGNED |  | Alex
|  | Bin Qian |  | 403 |  | Huawei | Technical | 102 | 10.38.10.24 | 4, 13 | The description is not complete |  | As in the comment |  |  |  | NBF |  | ASSIGNED |  | Alex
|  | Li-Hsiang Sun |  | 31 |  | MediaTek | Editorial | 103 | 10.38.11.1 | 1 | value 14 should not be in the range column of macMmsReportPhaseMode |  | as in comment | [5 empty] | ASSIGNED |  | Editor
|  | Alex Krebs |  | 61 |  | Apple | Editorial | 103 | 10.38.11.1 | 1 | The value ranges are incorrect for some fields. |  | Change Range values as specified in 10.38.10.3.10 | [5 empty] | ASSIGNED |  | Editor
|  | Pooria Pakrooh |  | 90 |  | Qualcomm | Technical | 103 | 10.38.11.1 | 1 | Row 4 of the table, change to include mandatory modes for 1.95Mbps UWB. |  | Change row 4 to: "Modulation for the MMS control phase, values 1-9 relate to Table 45, value 13 means control phase is just UWB SHR, value 14 selects UWB according to set #1, and value 15 selects UWB according to set #2 from Table 61." |  |  |  | NBF |  | ASSIGNED |  | Carl
|  | Pooria Pakrooh |  | 91 |  | Qualcomm | Technical | 103 | 10.38.11.1 | 1 | Row 5 of the table, change to include mandatory modes for 1.95Mbps UWB. |  | Change row 5 to: "Modulation for the MMS report phase, values 1-9 relate to Table 45, value 14 selects UWB according to set #1 and value 15 selects UWB according to set #2 from Table 61." |  |  |  | NBF |  | ASSIGNED |  | Carl
|  | Tero Kivinen |  | 521 |  | Self | Technical | 103 | 10.38.11.1 | 1 | macMmsNbAllowListLength is not needed, the interface is conseptual, thus it is assumed that macMmsNbChannelAllowList implicitly includes the length of the array. Remove macMmsNbAllowListLength. |  | Remove macMmsNbAllowListLength. |  |  |  | NBF |  | ASSIGNED |  | Alex
|  | Carl Murray |  | 837 |  | Qorvo | Technical | 103 | 10.38.11.1 | 1 | Recommend renaming macMmsReportEnable. An enable signal should not have 4 possible values but should be boolean | [5 empty] | NBF |  | ASSIGNED |  | Alex
|  | Carl Murray |  | 838 |  | Qorvo | Technical | 103 | 10.38.11.1 | 1 | A"ranging slot" is a measurement unit. |  | Replace "Number of slots" by "Number of ranging slots" in descriptions for macMmsRcpPollNSlots, macMmsRcpRespNSlots and macMmsRpDuration. |  | Accepted | 15-24-0065-00-04ab-low-hanging-fruit-draft-c-resolution-proposals.pptx | NBF |  | Ready
|  | Carl Murray |  | 839 |  | Qorvo | Technical | 104 | 10.38.12.1 | 3 | In the text describing MMS configurations there are "shalls" everywher on individual configurations - how does this relate to the mandatory set(combinations). Should every "shall" setting not be exercised? | [5 empty] | NBF |  | ASSIGNED |  | Vinod/Xiliang
|  | Pooria Pakrooh |  | 92 |  | Qualcomm | Technical | 104 | 10.38.12.2 | 6 | The modes in table 10 are mandatory for NBA-UWB-MMS mode of ARDEV. Not mandatory for UWB only, |  | Change to: "Table 10 provides a mandatory set of combinations of MMRS code index and gap size for NBA-UWB-MMS mode of ARDEV, used to form RSF, as described in 16.2.11.2." |  |  |  | NBF |  | ASSIGNED |  | Vinod/Xiliang
|  | Billy Verso |  | 215 |  | Qorvo | Technical | 104 | 10.38.12.2 | 16 | In Table 10, it is ambiguous how MMRS set numbers, gap sizes, and periods are related. To make it clear, should use one row for each configuration set. |  | Provide a table with one row for each configuration set so that the configurations are clear. To save space the MMRS Code Index value which is always 37 can be stated separately, and the table can probably then use 2 or 3 columns on the page. |  |  |  | NBF |  | ASSIGNED |  | Vinod/Xiliang
|  | Carl Murray |  | 840 |  | Qorvo | Technical | 104 | 10.38.12.2 | 16 | What is the meaning of the Mandatory MMRS configuration sets if in subsequent mandatory RSF and RIF configurations they are not used? They draw on a subset of the "mandatory" set. | [5 empty] | NBF |  | ASSIGNED |  | Vinod/Xiliang
|  | Billy Verso |  | 216 |  | Qorvo | Technical | 104 | 10.38.12.2 | 17.1 | Units MMSR period not specified here. To save space the MMRS period is not needed in the table,. Instead can just note underneath that the symbol period is (128 + 2 x Gap) x (L=4) chips. |  | Remove MMRS period column, and add a note below with the formula to calculate period. |  |  |  | NBF |  | ASSIGNED |  | Vinod/Xiliang
|  | Billy Verso |  | 217 |  | Qorvo | Technical | 104 | 10.38.12.2 | 17.2 | The unit of the gap size should be specified. |  | Add something to specify the gap is in unspread code bits. |  |  |  | NBF |  | ASSIGNED |  | Vinod/Xiliang
|  | Billy Verso |  | 218 |  | Qorvo | Technical | 104 | 10.38.12.2 | 17.3 | Given that Table 12 Mandatory NBA UWB MMS mixed MMS configuration Sets, and Table 11 Mandatory NBA UWB MMS RSF-only MMS Configuration Sets only use MMRS indices, 21 and 27, 30, 32, 34, 36, 39, 45, 47, 48, 49 the other "Mandatory MMRS configuration sets" of Table 10 are not really mandatory since no mandatory packet uses them. |  | Reduce Table 10 to only capture the configuration numbers 21 and 27, 30, 32, 34, 36, 39, 45, 47, 48, 49 used in the mandatory packets defined in Tables 11 and 12. |  |  |  | NBF |  | ASSIGNED |  | Vinod/Xiliang
|  | Carl Murray |  | 841 |  | Qorvo | Technical | 105 | 10.38.12.3 | 2 | What does "NB Config #" refer to? | [5 empty] | NBF |  | ASSIGNED |  | Vinod/Xiliang
|  | Carl Murray |  | 843 |  | Qorvo | Technical | 105 | 10.38.12.3 | 2 | Why is the gao size specified - it is already determined by MMRS Config Set #. | [5 empty] | NBF |  | ASSIGNED |  | Vinod/Xiliang
|  | Pooria Pakrooh |  | 93 |  | Qualcomm | Technical | 105 | 10.38.12.4 | 7 | Configs 2-4 have unequal RSF and RIF. Why do we need these? |  | Clarify the reasoning for having mixed MMS sets 2-4. |  |  |  | NBF |  | ASSIGNED |  | Vinod/Xiliang
|  | Xiliang Luo |  | 476 |  | Apple | Editorial | 105 | 10.38.12.5 | 9 | Change 10.38.12.5 to 10.38.13 |  | Change 10.38.12.5 to 10.38.13 to distinguish: 10.38.12 is for NBA-UWB 10.38.13 is for UWB only | [5 empty] | ASSIGNED |  | Editor
|  | Carl Murray |  | 842 |  | Qorvo | Editorial | 106 | 10.39.1 | 6 | typo |  | Change "the on" to "the" | [5 empty] | ASSIGNED |  | Editor
|  | Dag T. Wisland |  | 252 |  | Novelda AS; University of Oslo | Editorial | 106 | 10.39.1 | 9 | Missing punctuation mark at en of sentence. |  | Add punctuation mark. | [5 empty] | ASSIGNED |  | Editor
|  | Bin Qian |  | 406 |  | Huawei | Editorial | 106 | 10.39.1 | 17 | Change "Channel Impulse Response (CIR)" to "CIR" |  | As in the comment | [5 empty] | ASSIGNED |  | Editor
|  | Pooria Pakrooh |  | 94 |  | Qualcomm | Technical | 106 | 10.39.2 | 22 | without CIR report, sensing task is incomplete. The CIR report is not necessarily sent OTA. Remove OTA from the sentence and make it mandatory. |  | Change to: "For the cases that the sensing initiator is the sensing transmitter, a sensing measurement report shall be sent by the sensing responder to provide the measurement report to the sensing initiator." |  |  |  | SENS |  | ASSIGNED |  | Pooria/Bin Q
|  | Carl Murray |  | 844 |  | Qorvo | Technical | 106 | 10.39.2 | 29 | Is the OTA qualification necessary here - does iot effectively limit the possible scenarios. |  | Delete "supporting scheduling of OTA CIR measurement reports from multiple responders" |  |  |  | SENS |  | ASSIGNED |  | Pooria/Bin Q
|  | Bin Qian |  | 405 |  | Huawei | Editorial | 106 | 10.39.1 | 13, 15 | Change "channel sounding PPDU" to "sensing PPDU" to keep consistency |  | As in the comment | [5 empty] | ASSIGNED |  | Editor
|  | Youngwan So |  | 553 |  | SAMSUNG | Technical | 106 | 10.39.2 | 25~31 | Need to keep consistency. 1. In line #7 in page #106, it says only "Sensing may be in either monostatic or multistatic scenarios.". 2. In line #25~31 in page #106, it mentions even about 'bi-static mode' and 'Sensing by proxy mode' in addition to 'mono' and 'multi-static'. 3. In line #15 in page #117, here it also mentions all those four modes can be specified. (i.e. mono, bi, multi, SbP) From above, clarification is needed whther all those four modes are possible or just only a part is allowed. |  | Make changes to below three parts appropriately so as to keep consistency. 1. In line #7 in page #106 2. In line #25~31 in page #106 3. In line #15 in page #117 |  |  |  | SENS |  | ASSIGNED |  | Pooria/Bin Q
|  | Bin Qian |  | 407 |  | Huawei | Technical | 107 | 10.39.3 | 1 | The frequency stitching could also be used for ranging to improve the resolution. The combination of MMS structure and frequency stitching is straightforward. |  | Suggest to consider frequency stitching in ranging applications |  |  |  | SENS |  | ASSIGNED |  | Pooria/Bin Q
|  | Frank Leong |  | 884 |  | NXP Semiconductors | Technical | 107 | 10.39.3 | 2 | Splitting frequency stitiching across multiple packets is cumbersome, and results in link budget penalty, especially when using large numbers of small frequency steps. |  | Specify {8,16,32} as optional numbers of segments inside the sensing field. |  |  |  | SENS |  | ASSIGNED |  | Pooria/Bin Q
|  | Carl Murray |  | 845 |  | Qorvo | Editorial | 107 | 10.39.3 | 7 | typo |  | Change "carrier frequency grid" to "a carrier frequency grid" | [5 empty] | ASSIGNED |  | Editor
|  | Bin Qian |  | 408 |  | Huawei | Editorial | 107 | 10.39.4.1 | 17 | "respondent" is a typo |  | Change it to responder | [5 empty] | ASSIGNED |  | Editor
|  | Youngwan So |  | 557 |  | SAMSUNG | Editorial | 107 | 10.39.4.1 | 17 | Needs to keep consistency of tech words.used |  | Change from "Respondent" to "Responder" | [5 empty] | ASSIGNED |  | Editor
|  | Rojan Chitrakar |  | 656 |  | Huawei | Technical | 108 | 10.39.4.3 | 5 | "The format of the sensing packets is defined within the PHY clause(s) of those PHYs capable of being SDEV." What are these PHYs? |  | List out the relevant PHYs. |  |  |  | SENS |  | ASSIGNED |  | Pooria/Bin Q
|  | Rojan Chitrakar |  | 657 |  | Huawei | Technical | 108 | 10.39.4.3 | 12 | "The definition of computation methods is TBD." What computation method? To generate range/AOA? |  | Resolve the TBD. |  | Revised | 15-24-0025-01-04ab-proposed-comments-resolution-on-sensing-comments-part-11.docx | SENS |  | Ready
|  | Alex Krebs |  | 68 |  | Apple | Technical | 108 | 10.39.4.4 | 12 | The report format is assumably independent of the computation method for the value. |  | Remove sentence with the TBD. |  | Revised | 15-24-0025-01-04ab-proposed-comments-resolution-on-sensing-comments-part-11.docx | SENS |  | Ready
|  | Pooria Pakrooh |  | 95 |  | Qualcomm | Editorial | 108 | 10.39.4.4 | 12 | The details of processed target report are in subclause 10.39.7.6 |  | Remove "The definition of computation methods is TBD". Add the sentence: "The details of processed target report are illustrated in 10.39.7.6." |  | Revised | 15-24-0025-01-04ab-proposed-comments-resolution-on-sensing-comments-part-11.docx |  |  | Ready
|  | Benjamin Rolfe |  | 162 |  | Blind Creek Associates | Technical | 108 | 10.39.4.4 | 12 | Incomplete specification (TBD) |  | Replace with: The method of computation is out of scope of this standard |  | Revised | 15-24-0025-01-04ab-proposed-comments-resolution-on-sensing-comments-part-11.docx | SENS |  | Ready
|  | Billy Verso |  | 219 |  | Qorvo | Technical | 108 | 10.39.4.4 | 12 | There is a "TBD" on this line. |  | Replace this with something. |  | Revised | 15-24-0025-01-04ab-proposed-comments-resolution-on-sensing-comments-part-11.docx | SENS |  | Ready
|  | Bin Qian |  | 409 |  | Huawei | Technical | 108 | 10.39.4.4 | 12 | The definition of computation method is implementation specific, which is out the scope of the 4ab standard |  | Delete the last sentence |  | Revised | 15-24-0025-01-04ab-proposed-comments-resolution-on-sensing-comments-part-11.docx | SENS |  | Ready
|  | Youngwan So |  | 558 |  | SAMSUNG | General | 108 | 10.39.4.4 | 12 | There still is "TBD" |  | Remove the sentence or fill TBD part with appropriate technical details |  | Revised | 15-24-0025-01-04ab-proposed-comments-resolution-on-sensing-comments-part-11.docx | SENS |  | Ready
|  | Bin Qian |  | 410 |  | Huawei | Technical | 109 | 10.39.4.5.1 | 5 | What do other means refer to? OOB? |  | As in the comment |  |  |  | SENS |  | ASSIGNED |  | Pooria/Bin Q
|  | Bin Qian |  | 411 |  | Huawei | Technical | 109 | 10.39.4.5.2 | 12 | The value of L is not clear. Is the latter number greater than the previous number by 16 or twice? |  | As in the comment |  |  |  | SENS |  | ASSIGNED |  | Pooria/Bin Q
|  | Carl Murray |  | 846 |  | Qorvo | Technical | 109 | 10.39.4.5.2 | 12 | L= {16, …, M/2} as otherwise 32 is a length for M = 32 |  | Change L= {16, 32, …, M/2} To L= {16, …, M/2} |  |  |  | SENS |  | ASSIGNED |  | Pooria/Bin Q
|  | Tero Kivinen |  | 522 |  | Self | Editorial | 109 | 10.39.4.5.2 | 14 | The equation seems to be quite huge, make sure you are using correct font size for the equation. |  | Fix font. | [5 empty] | ASSIGNED |  | Editor
|  | Bin Qian |  | 412 |  | Huawei | Technical | 109 | 10.39.4.5.2 | 22 | The strongest detected CIR tap is optional, which should be mentioned |  | As in the comment |  |  |  | SENS |  | ASSIGNED |  | Pooria/Bin Q
|  | Carl Murray |  | 847 |  | Qorvo | Technical | 109 | 10.39.4.5.2 | 22 | This sentence does not make sense - in particular the "or" in "and/or" | [5 empty] | SENS |  | ASSIGNED |  | Pooria/Bin Q
|  | Rojan Chitrakar |  | 658 |  | Huawei | Technical | 109 | 10.39.4.5.2 | 26 | "The CIR measurement report shall be sampled at Over Sampling Ratio (OSR) of 2," What is OSR? |  | Explain OSR and its effect on the CIR measurement. |  |  |  | SENS |  | ASSIGNED |  | Pooria/Bin Q
|  | Dag T. Wisland |  | 253 |  | Novelda AS; University of Oslo | Editorial | 109 | 10.39.4.5.2 | 28 | "For frequency stitching feature, When ..." should not use capital W. |  | Change to "For frequency stitching feature, when ..." | [5 empty] | ASSIGNED |  | Editor
|  | Rojan Chitrakar |  | 659 |  | Huawei | Technical | 109 | 10.39.4.5.2 | 29 | "OSR is defined with respect to signal BW." The preceding sentence states OSR of 2 is used, here seems OSR can vary, which is correct? |  | Clarify the OSR value for frequency stitching case. |  |  |  | SENS |  | ASSIGNED |  | Pooria/Bin Q
|  | Rojan Chitrakar |  | 660 |  | Huawei | Editorial | 110 | 10.39.4.5.2 | 1 | I/Q referes to one value or two values? Should it be I and Q? |  | as in comment | [5 empty] | ASSIGNED |  | Editor
|  | Rojan Chitrakar |  | 661 |  | Huawei | Technical | 110 | 10.39.4.5.2 | 1 | "The CIR measurement report signed I/Q values for each RX chain shall be represented using 16 bits. An SDEV may optionally reduce the width of the CIR I/Q values to 10, 12 or 14 bits." The sentences contradict each other. |  | Repharse and also explain the relationship with the CIR IQ number of bits field of the AC IE. |  |  |  | SENS |  | ASSIGNED |  | Pooria/Bin Q
|  | Carl Murray |  | 848 |  | Qorvo | Editorial | 110 | 10.39.4.5.2 | 1 | It is not clear if the signed I/Q values are both encapsulated in the 16 bits or if they are individually encapsulated | [7 empty] | ASSIGNED |  | Editor
|  | Bin Qian |  | 413 |  | Huawei | Editorial | 110 | 10.39.4.5.2 | 3 | There is an extra space before "power" |  | As in the comment | [5 empty] | ASSIGNED |  | Editor
|  | Rojan Chitrakar |  | 662 |  | Huawei | Technical | 110 | 10.39.4.5.2 | 4 | real or imaginary components are same as I and Q? If so, consistent terms should be used. |  | as in comment |  |  |  | SENS |  | ASSIGNED |  | Pooria/Bin Q
|  | Tero Kivinen |  | 523 |  | Self | Editorial | 110 | 10.39.4.5 | 5 | this seems that this equation should be proper equation. Also the italics for the variables etc seems to be missing from the formatting of the equation and in the text. |  | Fix equation. | [5 empty] | ASSIGNED |  | Editor
|  | Carl Murray |  | 849 |  | Qorvo | Editorial | 110 | 10.39.4.5.2 | 5 | The equation may be slightly incorrect - placement of brackets | [7 empty] | ASSIGNED |  | Editor
|  | Tero Kivinen |  | 524 |  | Self | Editorial | 110 | 10.39.4.5 | 6 | here we choose alpha, but then the formulas use a, not alpha. |  | Change a to alpha, or alpha to a. | [5 empty] | ASSIGNED |  | Editor
|  | Dag T. Wisland |  | 254 |  | Novelda AS; University of Oslo | Editorial | 110 | 10.39.4.5.2 | 6 | The letter "α" is used in the text while the letter "a" is used in the equations in lines 7 and 8. |  | Change to "α" in the related equations alternatively change "α" to "a" in this sentence. | [5 empty] | ASSIGNED |  | Editor
|  | Carl Murray |  | 850 |  | Qorvo | Editorial | 110 | 10.39.4.5.2 | 6 | typo |  | Change alpha to "a" | [5 empty] | ASSIGNED |  | Editor
|  | Rojan Chitrakar |  | 663 |  | Huawei | Technical | 110 | 10.39.4.6 | 11 | There is no termination phase in Figure 124. Does it happen in a different sensing round? |  | as in comment |  |  |  | SENS |  | ASSIGNED |  | Pooria/Bin Q
|  | Carl Murray |  | 851 |  | Qorvo | Editorial | 110 | 10.39.5 | 14 | In this paragraph there are several places where "slots" should be replaced by "sensing slots" | [7 empty] | ASSIGNED |  | Editor
|  | Dag T. Wisland |  | 255 |  | Novelda AS; University of Oslo | Editorial | 110 | 10.39.5 | 17 | "slot" is used instead of "sensing slot" in this and following sentences (lines 17 - 20). |  | Replace "slot" by "sensing slot" in related sentences. | [5 empty] | ASSIGNED |  | Editor
|  | Dag T. Wisland |  | 256 |  | Novelda AS; University of Oslo | Editorial | 110 | 10.39.5 | 21 | "round" should be "sensing round" |  | Replace "round" by "sensing round".. | [5 empty] | ASSIGNED |  | Editor
|  | Rojan Chitrakar |  | 664 |  | Huawei | Editorial | 110 | 110.39.5 | 25 | Shouldn't this subclause be placed before 10.39.4.3 (Sensing measurements) since it already describes a sensing round? |  | Move the subclause before 10.39.4.3 (Sensing measurements) | [5 empty] | ASSIGNED |  | Editor
|  | Pooria Pakrooh |  | 96 |  | Qualcomm | Technical | 111 | 10.39.7.1 | 4 | Slot/Round/block could apply to sensing too. |  | Rename "RBDP, RRDP, RSDP" to "BDP,RDP, SDP". |  |  |  | SENS |  | ASSIGNED |  | Pooria/Bin Q
|  | Bin Qian |  | 414 |  | Huawei | Editorial | 111 | 10.39.6.2 | 6 | Change "requesting device" to "sensing requesting device" |  | As in the comment | [5 empty] | ASSIGNED |  | Editor
|  | Billy Verso |  | 220 |  | Qorvo | Technical | 111 | 10.39.7 | 25 | The standard is missing API primitives to configure sensing frame format, and to send and report sensing frames. I recommend we use the MCPS-DATA primitives for TX and RX of SENS frames. And something like the MLME-STS primitive for configuration. |  | Add/Modify appropriate primitive for configuration of SENS packet format, and MCPS primitives to include any additional parameters to support sensing packet to transmission and reception.. |  |  |  | SENS |  | ASSIGNED |  | Pooria/Bin Q
|  | Billy Verso |  | 221 |  | Qorvo | Technical | 111 | 10.39.7 | 26 | The text is missing procedures with respect to upper layer interactions. If we take 15-23-0208 as a good model for this, then lets generate text to cover the necessary interactions and provide (or update existing) primitives to give the necessary controls and/or status reports. For example, I reckon that after reception of a sensing packet that higher layer (sensing application) should extract the CIR and generate the sensing report (formatting the IE) which it tells the MAC to send it in the appropriate slot when the intended recipient device is scheduled to listen for it. |  | Add/Modify appropriate primitives to support sensing, e.g., extract CIR, etc., and define the procedures also. |  |  |  | SENS |  | ASSIGNED |  | Pooria/Bin Q
|  | Dag T. Wisland |  | 257 |  | Novelda AS; University of Oslo | Editorial | 112 | 10.39.7.1 | 1 | The TDoA field corresponding to the TCP field in fig 128 is missing from Fig 127. |  | Add TDoA Control field to table 127 | [5 empty] | ASSIGNED |  | Editor
|  | Carl Murray |  | 852 |  | Qorvo | Editorial | 112 | 10.39.7.1 | 1 | The TDoA field is missing from Figure 127 | [7 empty] | ASSIGNED |  | Editor
|  | Rojan Chitrakar |  | 666 |  | Huawei | Technical | 112 | 10.39.7.1 | 2 | PHY parameters e.g., channel, preamble code etc. used for sensing are missing. |  | Add PHY parameters e.g., channel, preamble code etc. used for sensing |  |  |  | SENS |  | ASSIGNED |  | Pooria/Bin Q
|  | Dag T. Wisland |  | 258 |  | Novelda AS; University of Oslo | Editorial | 112 | 10.39.7.1 | 4 | The abbreviations R(BPD/RDP/SDP) in Fig 128 do not match corresponding fields in figure 127 which are of generic nature and not only relevant for ranging. |  | Consider renaming to (BDP/RDP/SDP) if not in conflict with 4z compatibility. | [5 empty] | ASSIGNED |  | Editor
|  | Bin Qian |  | 415 |  | Huawei | Editorial | 112 | 10.39.7.1 | 4 | Suggest to change the field name as BDP, RDP, SDP instead of RBDP, RRDP, RSDP |  | As in the comment | [5 empty] | ASSIGNED |  | Editor
|  | Bin Qian |  | 416 |  | Huawei | Technical | 112 | 10.39.7.1 | 4 | Remove the TCP field since there is no TDoA Control field any more |  | As in the comment |  |  |  | SENS |  | ASSIGNED |  | Pooria/Bin Q
|  | Dag T. Wisland |  | 259 |  | Novelda AS; University of Oslo | Editorial | 112 | 10.39.7.1 | 7 | Ranging Block Duration is specific for ranging and does not macth with fig. 127. |  | Remove "Ranging" from sentence to make generic. | [5 empty] | ASSIGNED |  | Editor
|  | Carl Murray |  | 853 |  | Qorvo | Editorial | 112 | 10.39.7.1 | 7 | typo - there is no "Ranging" in the field name |  | Change Ranging Block Duration To Block Duration | [5 empty] | ASSIGNED |  | Editor
|  | Dag T. Wisland |  | 260 |  | Novelda AS; University of Oslo | Editorial | 112 | 10.39.7.1 | 9 | Ranging Round Duration is specific for ranging and does not macth with fig. 127. |  | Remove "Ranging" from sentence to make generic. | [5 empty] | ASSIGNED |  | Editor
|  | Carl Murray |  | 854 |  | Qorvo | Editorial | 112 | 10.39.7.1 | 9 | typo - there is no "Ranging" in the field name |  | Change Ranging Round Duration To Round Duration | [5 empty] | ASSIGNED |  | Editor
|  | Dag T. Wisland |  | 261 |  | Novelda AS; University of Oslo | Editorial | 112 | 10.39.7.1 | 11 | Ranging Slot Duration is specific for ranging and does not macth with fig. 127. |  | Remove "Ranging" from sentence to make generic. | [5 empty] | ASSIGNED |  | Editor
|  | Carl Murray |  | 855 |  | Qorvo | Editorial | 112 | 10.39.7.1 | 11 | typo - there is no "Ranging" in the field name |  | Change Ranging Slot Duration To Slot Duration | [5 empty] | ASSIGNED |  | Editor
|  | Carl Murray |  | 856 |  | Qorvo | Editorial | 112 | 10.39.7.1 | 17 | typo - there is no "Information" in the field name |  | Change Contention Slot Information To Contention Slots Info | [5 empty] | ASSIGNED |  | Editor
|  | Bin Qian |  | 417 |  | Huawei | Technical | 112 | 10.39.7.1 | 22 | Remove this line since there is no TDoA Control field any more |  | As in the comment |  |  |  | SENS |  | ASSIGNED |  | Pooria/Bin Q
|  | Dag T. Wisland |  | 262 |  | Novelda AS; University of Oslo | Editorial | 113 | 10.39.7.1 | 1 | Refers to ranging block specifically, but could also apply to a sensing block. |  | Consider to add text to also cover other modes. | [5 empty] | ASSIGNED |  | Editor
|  | Dag T. Wisland |  | 263 |  | Novelda AS; University of Oslo | Editorial | 113 | 10.39.7.1 | 4 | Refers to ranging round specifically, but could also apply to a sensing block. |  | Consider to add text to also cover other modes. | [5 empty] | ASSIGNED |  | Editor
|  | Dag T. Wisland |  | 264 |  | Novelda AS; University of Oslo | Editorial | 113 | 10.39.7.1 | 7 | Refers to ranging slot specifically, but could also apply to a sensing block. |  | Consider to add text to also cover other modes. | [5 empty] | ASSIGNED |  | Editor
|  | Carl Murray |  | 857 |  | Qorvo | Editorial | 113 | 10.39.7.1 | 19 | Recommend switching the "Preamble Code Configuration" and "MMS Ranging Configuration" fields. This is more logical with respect to the presence bits. | [7 empty] | ASSIGNED |  | Editor
|  | Carl Murray |  | 858 |  | Qorvo | Editorial | 113 | 10.39.7.1 | 19 | Headers for the "Preamble Code Configuration" and "MMS Ranging Configuration" fields should be 0/1 and 0/4 respectively. | [7 empty] | ASSIGNED |  | Editor
|  | Bin Qian |  | 418 |  | Huawei | Editorial | 113 | 10.39.7.1 | 1-9 | Suggest to change "ranging block", ranging round", "ranging slot" to "block", "round", "slot", respectively, since AC IE could be used for both sensing and ranging |  | As in the comment | [5 empty] | ASSIGNED |  | Editor
|  | Benjamin Rolfe |  | 156 |  | Blind Creek Associates | Technical | 114 | 10.39.7.1 | 13 | " which should typically be used to report certain measurement information, " is incorrect use of "should" (see clause 1.3). |  | Change "should" to "would" |  |  |  | SENS |  | ASSIGNED |  | Pooria/Bin Q
|  | Benjamin Rolfe |  | 157 |  | Blind Creek Associates | Technical | 114 | 10.39.7.1 | 15 | " If the field value is zero, it indicates that ranging slots are not scheduled for data frames for exchange of requested information and the requested information should be embedded in the RFRAME, for example RRTI IE as described in 10.28.8.1." misuses normative language (should) and has some grammatical errors. |  | Change to: If the field value is zero, it indicates that ranging slots are not scheduled for transmission of data frames to exchange of requested information; in this case the requested information needs to be sent another way, for example, in the RFRAME using the RRTI IE as described in 10.28.8.1." |  |  |  | SENS |  | ASSIGNED |  | Pooria/Bin Q
|  | Bin Qian |  | 419 |  | Huawei | Technical | 114 | 10.39.7.1 | 20, 21 | The description of the Preamble Code Configuration field is missing |  | As in the comment |  | Revised | 15-24-0025-01-04ab-proposed-comments-resolution-on-sensing-comments-part-11.docx | SENS |  | Ready
|  | Carl Murray |  | 859 |  | Qorvo | Technical | 115 | 10.39.7.1 | 2 | Allow for a configuration of 32 - better than leaving reserved. | [5 empty] | SENS |  | ASSIGNED |  | Pooria/Bin Q
|  | Bin Qian |  | 420 |  | Huawei | Editorial | 115 | 10.39.7.1 | 3 | Change "RIF" to "RIFs" |  | As in the comment | [5 empty] | ASSIGNED |  | Editor
|  | Carl Murray |  | 860 |  | Qorvo | Technical | 115 | 10.39.7.1 | 6 | Allow for a configurations up to 32 - better than leaving reserved. | [5 empty] | SENS |  | ASSIGNED |  | Pooria/Bin Q
|  | Bin Qian |  | 421 |  | Huawei | Technical | 115 | 10.39.7.1 | 7, 8 | The description of the Preamble Code Index field is missing |  | As in the comment |  | Revised | 15-24-0025-01-04ab-proposed-comments-resolution-on-sensing-comments-part-11.docx | SENS |  | Ready
|  | Carl Murray |  | 861 |  | Qorvo | Technical | 116 | 10.39.7.1 | 2 | Allow for a configurations of 8 and 16 - better than leaving reserved configurations and allows for the new ETSI +10dB. | [5 empty] | SENS |  | ASSIGNED |  | Pooria/Bin Q
|  | Carl Murray |  | 862 |  | Qorvo | Technical | 116 | 10.39.7.1 | 6 | Allow for a configurations of 8 and 16 - better than leaving reserved configurations and allows for the new ETSI +10dB. | [5 empty] | SENS |  | ASSIGNED |  | Pooria/Bin Q
|  | Billy Verso |  | 222 |  | Qorvo | Technical | 116 | 10.39.7.1 | 7 | To allow more flexibility in choosing UWB channel, suggest to combine define the reserved field following this to make extended channel number, (optional support for this only). |  | In figure 132 take change reserved bits into UWB Channel Extension, and change text here to say that if the UWB Channel Extension field is non-zero it is taken as high order bits and combined with the UWB Channel field value to make an extended UWB channel number as per 16.4.1.2. |  |  |  | SENS |  | ASSIGNED |  | Pooria/Bin Q
|  | Billy Verso |  | 223 |  | Qorvo | Technical | 116 | 10.39.7.1 | 18 | This is breaking the MAC which should send an ACK when AR is set and nothing else. also IE's such as these are not typically directly ACTED ON BY the MAC layer. i.e. upper layer should receive the IE and decide what MAC configuration to change. It would be bad policy to change the ACK method, like this since the radio/MAC may be shared/used for multiple protocols. |  | DELETE THIS FUNCTIONITY. |  |  |  | SENS |  | ASSIGNED |  | Pooria/Bin Q
|  | Pooria Pakrooh |  | 97 |  | Qualcomm | Technical | 117 | 10.39.7.1 | 2 | One request bit would suffice for requesting CIR report for nonsesning packets. |  | Change bit 3 description to "CIR report request for nonsensing packet". Also, remove last field "Nonsensing CIR report parameters". |  |  |  | SENS |  | ASSIGNED |  | Pooria/Bin Q
|  | Dag T. Wisland |  | 265 |  | Novelda AS; University of Oslo | Editorial | 117 | 10.39.7.1 | 5 | "CIR Report Parameters" is not used in Figure 134 (uses "Sensing Report Parameters") |  | Modify field in figure 134 for consistency. | [5 empty] | ASSIGNED |  | Editor
|  | Carl Murray |  | 863 |  | Qorvo | Editorial | 117 | 10.39.7.1 | 5 | There is no "CIR Report Parameters" field |  | Need to decide what this field should be called | [5 empty] | ASSIGNED |  | Editor
|  | Bin Qian |  | 422 |  | Huawei | Technical | 117 | 10.39.7.1 | 12 | Suggest to add the Number of Segment field in Common Sensing Control field |  | As in the comment |  |  |  | SENS |  | ASSIGNED |  | Pooria/Bin Q
|  | Rojan Chitrakar |  | 665 |  | Huawei | Technical | 117 | 10.39.7.1 | 22 | where is the TDoA Control field? |  | Delete the TCP field |  |  |  | SENS |  | ASSIGNED |  | Pooria/Bin Q
|  | Bin Qian |  | 423 |  | Huawei | Editorial | 118 | 10.39.7.1 | 6 | There is an extra space before "Table 20" |  | As in the comment | [5 empty] | ASSIGNED |  | Editor
|  | Pooria Pakrooh |  | 98 |  | Qualcomm | Editorial | 118 | 10.39.7.1 | 7 | In table 20, change SENS packet configs from 1/2/3 to 0/1/2. |  | In table 20, change SENS packet configs from "1/2/3" to "0/1/2". | [5 empty] | ASSIGNED |  | Editor
|  | Pooria Pakrooh |  | 99 |  | Qualcomm | Technical | 119 | 10.39.7.1 | 3 | compression refers to DEFLATE compression |  | change the paragraph to "The Compression field when one indicates that the DEFLATE compression is enabled. In this case, the fields to be compressed are specified in Table 22. The Compression field value of zero indicates that the DEFLATE compression is disabled. Support for the DEFLATE compression is optional for an SDEV." |  |  |  | SENS |  | ASSIGNED |  | Pooria/Bin Q
|  | Carl Murray |  | 864 |  | Qorvo | Editorial | 119 | 10.39.7.1 | 11 | Should the first field name be "CIR I/Q number of bits" as IQ suggests that it is the number of bits for I and Q? | [7 empty] | ASSIGNED |  | Editor
|  | Carl Murray |  | 865 |  | Qorvo | Editorial | 120 | 10.39.7.1 | 4 | More clarity |  | Change The CIR IQ number of bits field specifies as the number of bits for encoding signed I/Q values each To The CIR I/Q number of bits field specifies the number of bits for encoding the signed I value or the signed Q value | [5 empty] | ASSIGNED |  | Editor
|  | Bin Qian |  | 424 |  | Huawei | Editorial | 122 | 10.39.7.1 | 2 | The unit of the sub-window length is tap |  | Suggest to change second column as "sub-window length is 16 taps" | [5 empty] | ASSIGNED |  | Editor
|  | Carl Murray |  | 866 |  | Qorvo | Technical | 122 | 10.39.7.1 | 8 | This doe not appear to align with the gap options in pg109, line 14 | [5 empty] | SENS |  | ASSIGNED |  | Pooria/Bin Q
|  | Dag T. Wisland |  | 266 |  | Novelda AS; University of Oslo | Editorial | 122 | 10.39.7.1 | 9 | "When the Bitmap Mode field value one ..." should be "When the Bitmap Mode field value is one ..." |  | Add "is" in sentence as indicated. | [5 empty] | ASSIGNED |  | Editor
|  | Carl Murray |  | 867 |  | Qorvo | Editorial | 122 | 10.39.7.1 | 9 | typo |  | Change When the Bitmap Mode field value one To When the Bitmap Mode field value is one | [5 empty] | ASSIGNED |  | Editor
|  | Carl Murray |  | 868 |  | Qorvo | Editorial | 122 | 10.39.7.1 | 9 | typo |  | Change When the Bitmap Mode field value one To When the Bitmap Mode field value is one | [5 empty] | ASSIGNED |  | Editor
|  | Carl Murray |  | 869 |  | Qorvo | Editorial | 122 | 10.39.7.1 | 16 | amplitude can be positive or negative - use magnitude |  | Change is the amplitude To is the magnitude | [5 empty] | ASSIGNED |  | Editor
|  | Rojan Chitrakar |  | 668 |  | Huawei | Technical | 123 | 10.39.7.1 | 11 | When out-of-sequence channel ordering is used, it should also be mentioned that there should be at least 1 ms gap between any two overlapping transmissions. |  | as in comment |  |  |  | SENS |  | ASSIGNED |  | Pooria/Bin Q
|  | Pooria Pakrooh |  | 100 |  | Qualcomm | Editorial | 123 | 10.39.7.1 | 14 | Remove "is" |  | Change to: "that a span report is requested" | [5 empty] | ASSIGNED |  | Editor
|  | Carl Murray |  | 870 |  | Qorvo | Editorial | 123 | 10.39.7.1 | 16 | typo |  | Change Span Reference field value of zero means that span reference point is the “closest edge”. To Span Reference field value of one means that span reference point is the “closest edge”. | [5 empty] | ASSIGNED |  | Editor
|  | Pooria Pakrooh |  | 101 |  | Qualcomm | Editorial | 123 | 10.39.7.1 | 17 | change "zero" to "one" |  | Change to: "A span reference field value of one means that the span reference is the "closest edge"." | [5 empty] | ASSIGNED |  | Editor
|  | Pooria Pakrooh |  | 103 |  | Qualcomm | Editorial | 123 | 10.39.7.1 | 18 | Make the description clear and edit the typos. |  | Change to:" An example for the span report is to include the span of taps with amplitude larger than 10% of peak amplitude of the CIR Taps." | [5 empty] | ASSIGNED |  | Editor
|  | Pooria Pakrooh |  | 102 |  | Qualcomm | Technical | 123 | 10.39.7.1 | 20 | Receiver orientation should be based on its rotation around each axis: Roll, Pitch and Yaw. |  | Change to: "The Receiver Orientation field value when one is requesting a report of the receiver orientation in terms of roll, pitch and yaw." |  |  |  | SENS |  | ASSIGNED |  | Pooria/Bin Q
|  | Bin Qian |  | 425 |  | Huawei | Editorial | 123 | 10.39.7.1 | 22 | Change "Frequency stitching direction" to "Frequency Stitching Direction" |  | As in the comment | [5 empty] | ASSIGNED |  | Editor
|  | Bin Qian |  | 426 |  | Huawei | Technical | 123 | 10.39.7.1 | 27 | Suggest to define the base channel as one of UWB channels per 11.1.3.5, otherwise 4 bits are not enough |  | As in the comment |  |  |  | SENS |  | ASSIGNED |  | Pooria/Bin Q
|  | Carl Murray |  | 871 |  | Qorvo | Technical | 124 | 10.39.7.1 | 2 | More clarity |  | In Table 28 replace "consecutive" with "adjacent" |  |  |  | SENS |  | ASSIGNED |  | Pooria/Bin Q
|  | Bin Qian |  | 427 |  | Huawei | Technical | 124 | 10.39.7.1 | 7 | Change "Frequency Stitching Direction field is one" to "Frequency Stitching Direction field is zero" |  | As in the comment |  |  |  | SENS |  | ASSIGNED |  | Pooria/Bin Q
|  | Carl Murray |  | 872 |  | Qorvo | Editorial | 124 | 10.39.7.1 | 11 | typo |  | Change When the Channel Sequence Order field value is one the channels To When the Channel Sequence Order field value is one, the channels | [5 empty] | ASSIGNED |  | Editor
|  | Carl Murray |  | 873 |  | Qorvo | Technical | 124 | 10.39.7.1 | 13 | This equation and the related text are really unclear and will lead to lots of errors. Example - does the mod operator apply after multiplication by p and what is the value of the 'factor' OF 0.25 or 3)? | [5 empty] | SENS |  | ASSIGNED |  | Pooria/Bin Q
|  | Rojan Chitrakar |  | 667 |  | Huawei | Technical | 124 | 10.39.7.1 | 27 | "The Base Channel field indicates the starting channel for performing UWB sensing …" I believe it indicates the index of the channel. |  | Rephrase as: "The Base Channel field indicates the starting index of the channel for performing UWB sensing…" Also, provide the reference where the index mapping is described. |  |  |  | SENS |  | ASSIGNED |  | Pooria/Bin Q
|  | Bin Qian |  | 428 |  | Huawei | Editorial | 124 | 10.39.7.1 | 20-23 | Suggest to put this paragraph after Line 15 such that the notations in the formula of Line 13 are defined together |  | As in the comment | [5 empty] | ASSIGNED |  | Editor
|  | Bin Qian |  | 429 |  | Huawei | Editorial | 124 | 10.39.7.1 | 24-28 | Suggest to put this example after Line 2 Page 126 since this this example is also related to the Frequency Stitching Type field, |  | As in the comment | [5 empty] | ASSIGNED |  | Editor
|  | Bin Qian |  | 430 |  | Huawei | Editorial | 124 | 10.39.7.1 | 25, 26 | Change the sentence to "when the Channel Sequence Order field value is 1, the Carrier Frequency Grid field value is 2, the Number of Transmissions field value is 5, the Frequency Stitching Type field is 2. There are two sensing packets, each with three sensing segments" |  | As in the comment | [5 empty] | ASSIGNED |  | Editor
|  | Dag T. Wisland |  | 267 |  | Novelda AS; University of Oslo | Editorial | 126 | 10.39.7.1 | 2 | "Report for all transmission after the last transmission" should be replaced by "Report for all transmissions after the last transmission." |  | Add "s" in transmissions and add punctuation mark after sentence. | [5 empty] | ASSIGNED |  | Editor
|  | Bin Qian |  | 431 |  | Huawei | Technical | 126 | 10.39.7.1 | 2 | It is not clear which channel is used to transmit the report, and the report should be associated to the channel number |  | As in the comment |  |  |  | SENS |  | ASSIGNED |  | Pooria/Bin Q
|  | Pooria Pakrooh |  | 104 |  | Qualcomm | Technical | 126 | 10.39.7.1 | 3 | Only a request bit for nonsensing packet is enough. The packet identifier and source of report are not needed and cause confusion. |  | remove all the content starting from line 3 to the line 13 (end of page 126". |  |  |  | SENS |  | ASSIGNED |  | Pooria/Bin Q
|  | Bin Qian |  | 432 |  | Huawei | Technical | 126 | 10.39.7.1 | 4 | Instead of the Transmission Packet Format Identifier field, a simpler way is to add one more bit in the Common Ranging Control field, MMS Ranging Control field, Data Comm Control field, respectively, to request CIR report |  | As in the comment |  |  |  | SENS |  | ASSIGNED |  | Pooria/Bin Q
|  | Bin Qian |  | 433 |  | Huawei | Technical | 126 | 10.39.7.1 | 4 | It seems that how to generate the CIR report is implementation specific, which is out the scope of 4ab. Thus, it is suggested to remove the Source of CIR Report field |  | As in the comment |  |  |  | SENS |  | ASSIGNED |  | Pooria/Bin Q
|  | Billy Verso |  | 224 |  | Qorvo | Technical | 127 | 10.39.7.2 | 5 | In figure 145 field size of 36 for the Report Parameters Control, should be 35. |  | Change "36" to "35" |  |  |  | SENS |  | ASSIGNED |  | Pooria/Bin Q
|  | Billy Verso |  | 225 |  | Qorvo | Technical | 127 | 10.39.7.2 | 5 | To avoid confusion the "Receiver Report(s)" field should be "Receive Report List" which (I assume) is compressed in its entirety when the Compression field value is one, rather than separately compressing each "individual receive report". |  | Change "Receiver Repost(s)" to "Receive Report Lists" In figure 145 and paragraphs below. And change line 10 to indicate that this "Receive Report List" field is compressed as a single unit. |  |  |  | SENS |  | ASSIGNED |  | Pooria/Bin Q
|  | Rojan Chitrakar |  | 669 |  | Huawei | Technical | 127 | 10.39.7.2 | 16 | "The Measurement ID field carries a unique ID that identifies a particular sensing measurement instance." If the report is fragmented, the Measurement ID field shall carry the same value in all fragments. |  | Add after the cited sentence (at line 17): "If the report is fragmented, the Measurement ID field shall be set to the same value in all report fragments corresponding to the same measurement instance." |  |  |  | SENS |  | ASSIGNED |  | Pooria/Bin Q
|  | Pooria Pakrooh |  | 106 |  | Qualcomm | Technical | 127 | 10.39.7.2 | 23 | Generation of fragments of report in the presence of compression should be clarified. |  | Generation of fragments of report in the presence of compression should be clarified. |  |  |  | SENS |  | ASSIGNED |  | Pooria/Bin Q
|  | Pooria Pakrooh |  | 107 |  | Qualcomm | Technical | 128 | 10.39.7.2 | 5 | Bitmap offset is signed. |  | Change "unsigned" to "signed" |  |  |  | SENS |  | ASSIGNED |  | Pooria/Bin Q
|  | Billy Verso |  | 226 |  | Qorvo | Technical | 128 | 10.39.7.2 | 9 | "DEFLATE compressed", needs a normative reference to the compression/decompression algorithm to ensure |  | I am not sure what is the definitive reference but maybe RFC 1951 is appropriate? https://www.ietf.org/rfc/rfc1951.txt |  |  |  | SENS |  | ASSIGNED |  | Pooria/Bin Q
|  | Rojan Chitrakar |  | 670 |  | Huawei | Technical | 128 | 10.39.7.2 | 9 | "The Compression field value when one indicates that the Receive Report(s) field is DEFLATE compressed," From the sentence, it is not clear how the compression is done. |  | as in comment |  |  |  | SENS |  | ASSIGNED |  | Pooria/Bin Q
|  | Billy Verso |  | 227 |  | Qorvo | Technical | 128 | 10.39.7.2 | 11 | "could be zero padded" is strange terminology, does this not need to be "a shall" so that the receiver knows how to process the received report to decompress it? |  | Specify exactly what is done. |  |  |  | SENS |  | ASSIGNED |  | Pooria/Bin Q
|  | Bin Qian |  | 434 |  | Huawei | Editorial | 128 | 10.39.7.2 | 17 | Change "SENS message" to "SENS packet" |  | As in the comment | [5 empty] | ASSIGNED |  | Editor
|  | Billy Verso |  | 228 |  | Qorvo | Editorial | 128 | 10.39.7.2 | 22 | To distinguish an "individual receiver report" from the combined Receive Report(s) field, (hopefully renamed to "Receive Report List" by my other comment)….. |  | Change this line to "Each individual Receive Report field in the Receive Report List field shall be formatted as shown in Figure 149."; change title of Figure149 to "Format of an individual Receive Report field". | [5 empty] | ASSIGNED |  | Editor
|  | Rojan Chitrakar |  | 671 |  | Huawei | Technical | 128 | 10.39.7.2 | 22 | When compression is enabled, the length of the compressed receive report(s) may not be known to the receiver of the report and hence the length of the field should be included. |  | When compression is enabled, include a length field in the Receive Report. |  |  |  | SENS |  | ASSIGNED |  | Pooria/Bin Q
|  | Rojan Chitrakar |  | 672 |  | Huawei | Technical | 128 | 10.39.7.2 | 22 | When frequency stitching is used with more than 4 sensing fragments (e.g., across 3 or more channels with a SENS PPDU with more than one segment each), the 2 bits Segment ID is not enough to identify the sensing fragments corresponding to the CIR report. While increasing the number of bits for the Segment ID field could also work, a better approach would be signaling the channel corresponding to the sensing fragment to avoid any ambiguity. |  | Add a channel ID field in the Receive Report field to identify the channel corresponding to the sensing fragment. The field shall be present when frequency stitching is used. |  |  |  | SENS |  | ASSIGNED |  | Pooria/Bin Q
|  | Pooria Pakrooh |  | 105 |  | Qualcomm | Technical | 128 | 10.39.7.2 | 23 | In the noncompressed case, a fragment may contain report for the second part of a segment/antenna. Therefore, the antenna and segment IDs missing, and the report fragment would not be self contained in this case. Clarify the behavior in such scenarios. |  | In the noncompressed case, a fragment may contain report for the second part of a segment/antenna. Therefore, the antenna and segment IDs missing, and the report fragment would not be self contained in this case. Clarify the behavior in such scenarios. |  |  |  | SENS |  | ASSIGNED |  | Pooria/Bin Q
|  | Pooria Pakrooh |  | 108 |  | Qualcomm | Technical | 129 | 10.39.7.2 | 7 | Even for nonfragmented report, the Rx and Segment ID are needed. |  | Remove "If the report is fragmented". |  |  |  | SENS |  | ASSIGNED |  | Pooria/Bin Q
|  | Pooria Pakrooh |  | 109 |  | Qualcomm | Technical | 129 | 10.39.7.2 | 9 | Even for nonfragmented report, the Rx and Segment ID are needed. |  | Remove "If the report is fragmented". |  |  |  | SENS |  | ASSIGNED |  | Pooria/Bin Q
|  | Bin Qian |  | 435 |  | Huawei | Technical | 129 | 10.39.7.2 | 21 | The number of bits per I/Q could be 16 bits, 14 bits, 12 bits and 10 bits |  | As in the comment |  |  |  | SENS |  | ASSIGNED |  | Pooria/Bin Q
|  | Benjamin Rolfe |  | 159 |  | Blind Creek Associates | Technical | 129 | 10.39.7.3 | 29 | Following the style of the base standard would be better: field definition should be clear, concise and unambiguous, defining how the field is set and used. For example this could reduce to the suggested change. This example should be used to clean up the other definitions in this part of the draft. |  | The Address Size field indicates the size of addresses contained in the Sensing Responder Address List field. This field shall be set to zero when short addresses are used, and shall be set to 1 when extended addresses are used. |  | Accepted | 15-24-0022-00-04ab-proposed-comments-resolution-on-10-39-7-3.docx | SENS |  | Ready
|  | Bin Qian |  | 436 |  | Huawei | Editorial | 130 | 10.39.7.3 | 13 | "zeor" is a typo |  | As in the comment | [5 empty] | ASSIGNED |  | Editor
|  | Benjamin Rolfe |  | 158 |  | Blind Creek Associates | Technical | 130 | 10.39.7.3 | 30 | We have incorrect use of normative language (should, may) and a lot of extra words covering up the actual requirements. We have no definition of specific behavior "obliged" causes to occur. Misuse of what "reserved" means in this standard so that the value of the field is undefined: do you mean that it is absent, or shall be set to zero, under this condition? (note that a reserved field is precisely defined in the standard to mean a field that is always set to zero upon transmission and ignored upon receipt). It appears to combine descriptions of 2 fields in one paragraph (maybe?). It is not clear what is intended (how the field is to be set and used). |  | Change to: The Mandatory Preferred Sensing Responder field indicates constraints on SDEVs included in the response generated by the SBP Request. The value depends on the value in the Preferred Sensing Responder List field. When the Preferred Sensing Responder List field is set to one, this field shall be set to one to indicate that the response include only SDEVs listed the Sensing Responder Address List field and set to zero to indicate that SDEVs not listed in the Sensing Responder Address List field may also be included in the response. When the Preferred Sensing Responder List field is zero, this field shall be set to zero. When this field is set to one, the Number of Sensing Responders and Mandatory Number of Sensing Responders fields shall be set to zero. |  | Revised | 15-24-0022-00-04ab-proposed-comments-resolution-on-10-39-7-3.docx | SENS |  | Ready
|  | Dag T. Wisland |  | 268 |  | Novelda AS; University of Oslo | Editorial | 131 | 10.39.7.4 | 4 | Double punctation mark at end of sentence. |  | Remove one punctuation mark. | [5 empty] | ASSIGNED |  | Editor
|  | Bin Qian |  | 437 |  | Huawei | Editorial | 131 | 10.39.7.4 | 4 | Delete the extra dot |  | As in the comment | [5 empty] | ASSIGNED |  | Editor
|  | Billy Verso |  | 229 |  | Qorvo | Technical | 131 | 10.39.7.4 | 5 | "Sensing Responder List field" would be better named "Sensing Responder List Present" |  | Change it in figure 151 and line below where it is described / used. |  | Revised | 15-24-0023-00-04ab-proposed-comments-resolution-on-10-39-7-4.docx | SENS |  | Ready
|  | Bin Qian |  | 438 |  | Huawei | Technical | 131 | 10.39.7.4 | 5 | Since the sensing request device address will exist in the MHR as the destination address, it is suggested to remove the Sensing Requesting Device Address Presence field, the Sensing Requesting Device Address, and the corresponding description |  | As in the comment |  | Revised | 15-24-0023-00-04ab-proposed-comments-resolution-on-10-39-7-4.docx | SENS |  | Ready
|  | Bin Qian |  | 439 |  | Huawei | Editorial | 131 | 10.39.7.4 | 5 | The sensing session ID should have 4 octets |  | As in the comment |  | Revised | 15-24-0023-00-04ab-proposed-comments-resolution-on-10-39-7-4.docx |  |  | Ready
|  | Billy Verso |  | 230 |  | Qorvo | Technical | 131 | 10.39.7.4 | 19 | Is "Sensing Requesting Device Address" needed? Why is it different to the source address in the MAC frame carrying this IE?. |  | Either remove it, or add text to say what it is. And, since it is an optional parameter, there is probably also a need for some text to say what to do when it is not present. |  | Revised | 15-24-0023-00-04ab-proposed-comments-resolution-on-10-39-7-4.docx | SENS |  | Ready
|  | Bin Qian |  | 440 |  | Huawei | Editorial | 132 | 10.39.7.5 | 10 | The sensing session ID should have 4 octets |  | As in the comment | [5 empty] | ASSIGNED |  | Editor
|  | Pooria Pakrooh |  | 110 |  | Qualcomm | Technical | 132 | 10.39.7.6 | 18 | Receiver orientation should be based on its rotation around each axis: Roll, Pitch and Yaw. |  | Change the fields "Receiver orientation Azimuth/Elevation/Rotation (3 octets)" to "Receiver orientation: Roll/Pitch/Yaw (3 Bytes)" |  |  |  | SENS |  | ASSIGNED |  | Pooria/Bin Q
|  | Bin Qian |  | 441 |  | Huawei | Technical | 132 | 10.39.7.6 | 18 | It is suggested to have the Compress field to indicate if the Full Target Report List field and the Sparse Target Report List field are compressed or not |  | As in the comment |  |  |  | SENS |  | ASSIGNED |  | Pooria/Bin Q
|  | Rojan Chitrakar |  | 673 |  | Huawei |  | 132 | 10.39.7.6 | 18 | Are the Receiver Orientation fields meant to be optionally present? If so, how is the presence indicated? |  | Clarify how the presence/absence of fields are indicated. |  |  |  | SENS |  | ASSIGNED |  | Pooria/Bin Q
|  | Rojan Chitrakar |  | 674 |  | Huawei | Technical | 133 | 10.39.7.6 | 9 | Full Target Report List element is not octet aligned. Are the fields (except Target ID) meant to be optionally present? If so, how is the presence indicated? |  | Ensure the element is octet aligned. Also clarify how the presence/absence of fields are indicated. |  |  |  | SENS |  | ASSIGNED |  | Pooria/Bin Q
|  | Rojan Chitrakar |  | 675 |  | Huawei | Technical | 133 | 10.39.7.6 | 13 | Sparse Target Report List element is not octet aligned. Are the fields (except Target ID) meant to be optionally present? If so, how is the presence indicated? |  | Clarify how the presence/absence of fields are indicated. |  |  |  | SENS |  | ASSIGNED |  | Pooria/Bin Q
|  | Dag T. Wisland |  | 269 |  | Novelda AS; University of Oslo | Editorial | 133 | 10.39.7.6 | 21 | "This is an 8-bit unsigned integer)" should be replaced by "This is an 8-bit unsigned integer" |  | Remove ")" | [5 empty] | ASSIGNED |  | Editor
|  | Bin Qian |  | 442 |  | Huawei | Editorial | 133 | 10.39.7.6 | 21 | Remove the extra ) |  | As in the comment | [5 empty] | ASSIGNED |  | Editor
|  | Bin Qian |  | 443 |  | Huawei | Editorial | 133 | 10.39.7.6 | 23 | Change "The Velocity field reports the Velocity of the target" to "The Velocity field reports the velocity of the target" |  | As in the comment | [5 empty] | ASSIGNED |  | Editor
|  | Pooria Pakrooh |  | 111 |  | Qualcomm | Editorial | 133 | 10.39.7.6 | 27 | Make the description clear and edit the typos. |  | Change to:" An example for the span report is to include the span of taps with amplitude larger than 10% of peak amplitude of the CIR Taps." | [5 empty] | ASSIGNED |  | Editor
|  | Rojan Chitrakar |  | 676 |  | Huawei | Technical | 134 | 10.39.7.6 | 4 | Are the Receiver Orientation fields meant to be optionally present? If so, how is the presence indicated? |  | Ensure the element is octet aligned. Also clarify how the presence/absence of fields are indicated. |  |  |  | SENS |  | ASSIGNED |  | Pooria/Bin Q
|  | Bin Qian |  | 444 |  | Huawei | Editorial | 134 | 10.39.7.6 | 5 | Change "Full Target List" and "Sparse Target List" to "Full Target Report List" and "Sparse Target Report List", respectively |  | As in the comment | [5 empty] | ASSIGNED |  | Editor
|  | Billy Verso |  | 231 |  | Qorvo | Technical | 134 | 10.40.3 | 17 | Seem to me that we are missing the MLME primitives necessary to allow the upper layers to initiate transmission of the HRP UWB Association Request command, and indicate its reception etc. |  | Add them. |  |  |  | DISC |  | ASSIGNED |  | Alex or Carlos
|  | Benjamin Rolfe |  | 152 |  | Blind Creek Associates | Technical | 134 | 10.40.3 A | 23 | "shall not" again (incorrect use of normative language). |  | Change to: A controlee shall send the HRP UWB Association Request command in a block when the Association Availability field is set to one. |  |  |  | DISC |  | ASSIGNED |  | Alex or Carlos
|  | Rojan Chitrakar |  | 679 |  | Huawei | Technical | 135 | 110.41.2 | 4 | Is three way handshake necessary. If device A included the RDMS in the first step itself, the process could be completed in two message exchange. |  | complete in two message exchange. |  |  |  | PARNEG |  | ASSIGNED |  | Billy
|  | Billy Verso |  | 232 |  | Qorvo | Technical | 135 | 10.40.3 | 7 | Lines 7 to 13, uses hex codes in body of text. This is makes the message description cryptic and hard to read. Better to define some more descriptive names for the different messages types and put the detail of the over the air encoding into message definition clause only. |  | Make it so. |  |  |  | DISC |  | ASSIGNED |  | Alex or Carlos
|  | Bin Qian |  | 445 |  | Huawei | Editorial | 135 | 10.40.3 | 15 | The figure is too small to read |  | As in the comment | [5 empty] | ASSIGNED |  | Editor
|  | Benjamin Rolfe |  | 178 |  | Blind Creek Associates | Technical | 135 | 10.40.4.1 | 19 | We don't need "only" in "shall only" - just "shall" is sufficient (and correct). |  | Delete "only"; |  |  |  | DISC |  | ASSIGNED |  | Alex or Carlos
|  | Billy Verso |  | 233 |  | Qorvo | Technical | 135 | 10.40.4.1 | 19 | "shall only" is not testable. |  | change to "may" |  |  |  | DISC |  | ASSIGNED |  | Alex or Carlos
|  | Billy Verso |  | 234 |  | Qorvo | Technical | 135 | 10.40.4.1 | 21 | This one line paragraph does not make sense to me... what is "the Control Message" and how does the MAC command refer to it? |  | Not sure what is the correct fix, but "Control Message" should be deleted/replaced with something. |  |  |  | DISC |  | ASSIGNED |  | Alex or Carlos
|  | Billy Verso |  | 235 |  | Qorvo | Technical | 135 | 10.40.4.1 | 27 | The destination address cannot be the device's own mac address attributes, it is not sending the command to itself. |  | Put in correct source of destination address. |  |  |  | DISC |  | ASSIGNED |  | Alex or Carlos
|  | Rojan Chitrakar |  | 677 |  | Huawei | Technical | 136 | 10.40.3 | 16 | Figure is misleading; block and round length are same? |  | Redraw the figure correctly else delete the figure |  |  |  | DISC |  | ASSIGNED |  | Alex or Carlos
|  | Benjamin Rolfe |  | 179 |  | Blind Creek Associates | Technical | 137 | 10.40.4.2 | 2 | We don't need "only" in "shall only" - just "shall" is sufficient (and correct). |  | Delete "only"; |  |  |  | DISC |  | ASSIGNED |  | Alex or Carlos
|  | Benjamin Rolfe |  | 153 |  | Blind Creek Associates | Technical | 137 | 10.40.4.2 | 10 | The behavior is inconsistent with the base standard. |  | Change to: The PAN ID compression field, the Source PAN ID field, and the Destination PAN ID field shall be set as defined in 7.2.2.6. |  |  |  | DISC |  | ASSIGNED |  | Alex or Carlos
|  | Billy Verso |  | 236 |  | Qorvo | Technical | 137 | 10.40.4.2 | 11 | The destination address cannot be the device's own mac address attributes, it is not sending the command to itself. |  | Put in correct source of destination address. |  |  |  | DISC |  | ASSIGNED |  | Alex or Carlos
|  | Bin Qian |  | 446 |  | Huawei | Editorial | 138 | 10.41.2 | 19 | Change "the dynamic data mode negotiation IE" to "the Dynamic Data Mode Negotiation" |  | As in the comment | [5 empty] | ASSIGNED |  | Editor
|  | Rojan Chitrakar |  | 678 |  | Huawei | Technical | 139 | 10.40.4.1 | 3 | Why UWB HRP capability and not HRP UWB Capability? |  | Rename as HRP UWB Capability for consistency. |  |  |  | DISC |  | ASSIGNED |  | Alex or Carlos
|  | Benjamin Rolfe |  | 180 |  | Blind Creek Associates | Technical | 139 | 10.41.2 | 9 | We don't need "only" in "shall only" - just "shall" is sufficient (and correct). |  | Delete "only"; |  |  |  | PARNEG |  | ASSIGNED |  | Billy
|  | Pooria Pakrooh |  | 112 |  | Qualcomm | Technical | 139 | 10.41.2 | 11 | SYNC PSR values should be limited to the set of numbers defined in table 37. |  | Change to: "… and a SYNC PSR from table 37 that is no shorter than that requested by the receiver for the selected payload data rate and …" |  |  |  | PARNEG |  | ASSIGNED |  | Billy
|  | Bin Qian |  | 447 |  | Huawei | Editorial | 141 | 10.41.3.1 | 6 | It should be Table 38 instead of Table 2 |  | As in the comment | [5 empty] | ASSIGNED |  | Editor
|  | Bin Qian |  | 448 |  | Huawei | Editorial | 142 | 10.42.2.1 | 17 | It should be "enabled" instead of "disabled" |  | As in the comment | [5 empty] | ASSIGNED |  | Editor
|  | Bin Qian |  | 449 |  | Huawei | Editorial | 143 | 10.42.2.3 | 11 | The font type of "primitive indicates the reception" is not consistent |  | As in the comment | [5 empty] | ASSIGNED |  | Editor
|  | Bin Qian |  | 450 |  | Huawei | Editorial | 143 | 10.42.2.3 | 16 | It should be "enabled" instead of "disabled" |  | As in the comment | [5 empty] | ASSIGNED |  | Editor
|  | Tero Kivinen |  | 525 |  | Self | Editorial | 144 | 10.39.4.5 | 13 | the MLME-WU-TX.confirm semantics font size seems to be bigger than others. |  | Fix font size. |  | Accepted |  |  |  | DONE
|  | Bin Qian |  | 451 |  | Huawei | Editorial | 145 | 10.43.2 | 17 | The figure should be black and white |  | As in the comment | [5 empty] | ASSIGNED |  | Editor
|  | Rojan Chitrakar |  | 680 |  | Huawei | Technical | 145 | 10.43.2 | 19 | Is this part of the example or a normative requirement? |  | If it is part of the example, rewrite without shall and may. If it is normative, write for better clarity, e.g., what is "time offset", what is "NB packet"? |  |  |  | UWBDO |  | ASSIGNED |  | Youngwan
|  | Bin Qian |  | 453 |  | Huawei | Technical | 146 | 10.43.3.1 | 1 | Why does the NB Channel field occupy 2 octets. Given 250 NB channels, 1 octet is sufficient |  | As in the comment |  |  |  | UWBDO |  | ASSIGNED |  | Youngwan
|  | Bin Qian |  | 454 |  | Huawei | Technical | 146 | 10.43.3.1 | 1 | It is not clear the unit of the Transmission Offset field |  | As in the comment |  |  |  | UWBDO |  | ASSIGNED |  | Youngwan
|  | Youngwan So |  | 561 |  | SAMSUNG | Editorial | 146 | 10.43.3.1 | 1 | Notation should be changed. Bits:2 ----> Bits: 0-1 in the 1st column 6 -----> 2-7 in the 2nd column |  | Change "Bits:2" to "Bits: 0-1" in the 1st column and " 6" to " 2-7" in the 2nd column. | [5 empty] | ASSIGNED |  | Jinjing
|  | Bin Qian |  | 452 |  | Huawei | Technical | 146 | 10.43.3.1 | 5 | Which cases the device can have a 2-octet address |  | As in the comment |  |  |  | UWBDO |  | ASSIGNED |  | Youngwan
|  | Pooria Pakrooh |  | 113 |  | Qualcomm | Technical | 146 | 10.43.3.1 | 11 | Specify the unit of "transmission offset" field. |  | Specify the unit of "transmission offset" field. |  |  |  | UWBDO |  | ASSIGNED |  | Youngwan
|  | Rojan Chitrakar |  | 681 |  | Huawei | Technical | 146 | 10.43.3.1 | 11 | What is the unit for Transmission Offset? |  | as in comment |  |  |  | UWBDO |  | ASSIGNED |  | Youngwan
|  | Billy Verso |  | 237 |  | Qorvo | Technical | 147 | 11.1.3.5 | 6 | The channel assignment clause for the HRP UWB PHY, was not updated however we have an new definition in 16.4.1.2 covering an (optional) extended set of channels. Being able to select these individually is needed for instance to do frequency stitched sensing with individual frame TX on the different frequencies, (as an alternative to the automatic stepped case). Would also allow for future regulatory changes without further UWB text update. |  | Add in coverage for extended range. And, revisit all places UWB channel number is signaled, especially in new 4ab messages. To ensure the UWB channel number field size is sufficient to signal the extern range. |  |  |  | PHYHRP |  | ASSIGNED |  | Alex
|  | Carlos Aldana |  | 283 |  | Meta Platforms | Technical | 147 | 11.1.3.15 | 11 | The following 20 MHz block of frequency is not used by 802.11 devices in UNII-1: 5150-5170 and could be added to the frequency list to increase the number of channels allocated for NB. |  | As in comment |  |  |  | PHYHRP |  | ASSIGNED |  | Alex
|  | Carlos Aldana |  | 285 |  | Meta Platforms | Technical | 147 | 11.1.3.15 | 11 | The following 20 MHz block of frequency is not planned to be used by 802.11 devices in UNII-5: 5925-5945. Redefine the UNII-5 frequencies so that k=50,…249 is replaced with 50,…57 |  | As in comment |  |  |  | PHYHRP |  | ASSIGNED |  | Alex
|  | Bin Qian |  | 455 |  | Huawei | Editorial | 147 | 11.1.3.15 | 10, 11 | The font type of "in megahertz" is not consistent |  | As in the comment |  | Accepted |  |  |  | DONE
|  | Pooria Pakrooh |  | 114 |  | Qualcomm | Technical | 149 | 12.3.7 | 5 | In Table 12-8, second half, Range values for "phyUwbMmsRifNumberFrags" and "phyUwbMmsRsfNumberFrags" are not accurately listed (as per table 14 and 15). |  | Change the Table 12-8, Range values for "phyUwbMmsRifNumberFrags" to "0, 1, 2, 4, 8" and Range values for "phyUwbMmsRsfNumberFrags" to "0, 1, 2, 4, 8, 16". |  |  |  | PHYHRP |  | ASSIGNED |  | Vinod
|  | Bin Qian |  | 456 |  | Huawei | Editorial | 149 | 12.3.7 | 5 | There is an extra "in" in the first row of Table 12-8 |  | As in the comment |  | Accepted |  |  |  | DONE
|  | Bin Qian |  | 457 |  | Huawei | Editorial | 149 | 12.3.7 | 5 | The number of RSFs is 0-16 instead of 0-32 in the fourth row of Table 12-8 |  | As in the comment | [5 empty] | ASSIGNED |  | Editor
|  | Mickael Maman |  | 907 |  | STMicroelectronics | Editorial | 149 | 12.3.7 | 5 | phyUwbMmsRsfNumberFrags is 0-32 |  | 0, 1, 2, 4, 8, 16 as in table 14 | [5 empty] | ASSIGNED |  | Editor
|  | Bin Qian |  | 458 |  | Huawei | Editorial | 152 | 13.2.5 | 12 | Remove "the" after "when" |  | As in the comment |  | Accepted |  |  |  | DONE
|  | Bin Qian |  | 459 |  | Huawei | Technical | 154 | 13.2.5 | 2 | According to the figure, there are four symbols. Thus, change the figure description as "Mapping of chip sequences for four symbols starting with even-indexed symbols " |  | As in the comment |  |  |  | PHYNB |  | ASSIGNED |  | Bin Q
|  | Benjamin Rolfe |  | 163 |  | Blind Creek Associates | Technical | 154 | 13.3.2 | 14 | Incomplete specification (TBD) |  | Provide the PSD mask values or delete the clause |  |  |  | PHYNB |  | ASSIGNED |  | Bin Q
|  | Xiliang Luo |  | 477 |  | Apple | Technical | 154 | 13.3.2 | 14 | Table 48 should reuse Table 13-4 from P802.15.4me |  | Change ??? to: ¦f-fc¦>3.5MHz, -20dB, -30dB |  |  |  | PHYNB |  | ASSIGNED | There are a number of "Technical" comments on same thing so can we change this Technical also. | Bin Q
|  | Billy Verso |  | 238 |  | Qorvo | Technical | 154 | 13.3.2 | 15 | Missing numbers in Table 48—O-QPSK transmit PSD limits for the 5800 MHz and 6200 MHz bands |  | Fill in correct values. |  |  |  | PHYNB |  | ASSIGNED |  | Bin Q
|  | Carlos Aldana |  | 292 |  | Meta Platforms | Technical | 154 | 13.3.2 | 15 | The PSD limits in Table 48 of O-QPSK signals has not been properly defined |  | Please define the "??" values |  |  |  | PHYNB |  | ASSIGNED |  | Bin Q
|  | Bin Qian |  | 460 |  | Huawei | Technical | 154 | 13.3.2 | 15 | The details of the PSD limits are missing |  | As in the comment |  |  |  | PHYHRP |  | ASSIGNED |  | Bin/Xiliang/Riku
|  | Benjamin Rolfe |  | 171 |  | Blind Creek Associates | Technical | 155 | 16.1. | 7 | Entire 16.1 clause: very sloppy use of "shall" without precise definitions. Making this a meaningless statement. This clause is an introduction. The specific requirements are given in subsequent clauses. |  | Replace "shall support" with "supports" throughout 16.1 |  |  |  | PHYHRP |  | ASSIGNED |  | Billy
|  | Pooria Pakrooh |  | 115 |  | Qualcomm | Technical | 155 | 16.1 | 18 | An HRP-ARDEV shall support mandatory features of UWB-driven MMS or NBA UWB MMS, in clause 10.38. |  | Add: "An HRP-ARDEV shall support mandatory features of UWB-driven MMS or NBA UWB MMS, in clause 10.38." |  |  |  | PHYHRP |  | ASSIGNED |  | Xiliang/Pooria/Billy/Riku
|  | Vinod Kristem |  | 270 |  | Apple | Technical | 155 | 16.1 | 26 | The following sentence is confusing "The HRP-EMDEV shall support at least one of HRP-SDEV, HRP-ARDEV or HRP-LLDDEV." HRP-EMDEV in itself is a subset of SDEV, ARDEV and LLDDEV in terms of the functionality. it is not clear what it means for EMDEV to support atleast one of the these. Since the note on lines 32-33 clarifies that the individual implementation could support more than one set of functionalities, this sentence in line 26 could be removed. |  | Remove the sentence "The HRP-EMDEV shall support at least one of HRP-SDEV, HRP-ARDEV or HRP-LLDDEV." |  |  |  | PHYHRP |  | ASSIGNED |  | Vinod/Billy/Pooria
|  | Rani Keren |  | 885 |  | Huawei | Technical | 155 | 16.1 | 5, 6 | Why do additional data modulations better support ranging modes? |  | Clarify this sentence |  |  |  | PHYHRP |  | ASSIGNED |  | Vinod
|  | Pooria Pakrooh |  | 116 |  | Qualcomm | Editorial | 156 | 16.2.1 | 2 | SENS packet numbering is incorrect. |  | Change "two and three" to "one and two". |  | Accepted |  |  |  | DONE
|  | Vinod Kristem |  | 271 |  | Apple | Editorial | 156 | 16.2.1 | 2 | Inconsistency in sensing packet numbering in the text and the figure 172. |  | Update the text to "...with support for sensing packet formats one and two being optional." |  | Accepted |  |  |  | DONE
|  | Carl Murray |  | 874 |  | Qorvo | Technical | 156 | 16.2.1 | 2 | This section states that SDEV supports optional packet formats with data. But the data rates supported are never explicitly specified anywhere. "… with support for sensing packet formats two and three being optional." | [5 empty] | PHYHRP |  | ASSIGNED |  | Vinod
|  | Rani Keren |  | 886 |  | Huawei | Editorial | 156 | 16.2.1 | 2 | “two and three” -> “one and two” |  | As in comment |  | Accepted |  |  |  | DONE
|  | Rani Keren |  | 887 |  | Huawei | Editorial | 156 | 16.2.1 | 2 | “The sensing sequence” -> “The sensing sequence (SENS)” |  | As in comment | [5 empty] | ASSIGNED |  | Editor
|  | Rani Keren |  | 888 |  | Huawei | Editorial | 156 | 16.2.1 | 10 | “is” -> “are”? |  | As in comment | [5 empty] | ASSIGNED |  | Editor
|  | Carl Murray |  | 875 |  | Qorvo | Editorial | 156 | 16.2.6.2 | 18 | The following text is a sufficiently odd requirement that it deserves a note to explain why it is a requirement. "For the HRP EMDEV the PSR19 value of shall be supported by the transmitter, while in the receiver this value is mandatory only for devices supporting LDPC coding." | [7 empty] | ASSIGNED |  | Editor
|  | Vinod Kristem |  | 272 |  | Apple | Editorial | 156 | 16.2.6.2 | 20 | Missing '-' in reference to HRP-EMDEV. Use 'optional LDPC coding' to clarify that LDPC coding is optional for HRP-EMDEV. |  | Update the text as follows: "For the HRP-EMDEV the PSR value of 128 shall be supported by the transmitter, while in the receiver this value is mandatory only for devices supporting optional LDPC coding." |  | Accepted |  |  |  | DONE
|  | Carl Murray |  | 876 |  | Qorvo | Editorial | 157 | 16.2.7.3 | 2 | The title of this section does not seem correct as it also details the PHR for SDEV and EMDEV. "PHR field for HRP-ERDEV in HPRF mode" |  | Change to: "PHR field in HPRF mode" | [5 empty] | ASSIGNED |  | Editor
|  | Benjamin Rolfe |  | 172 |  | Blind Creek Associates | Editorial | 157 | 16.2.7.3 | 5 | "send" should be "sent" (also line 8) |  | change send to sent |  | Accepted |  |  |  | DONE
|  | Vinod Kristem |  | 273 |  | Apple | Editorial | 157 | 16.2.7.3 | 6 | Use 'optional dynamic data mode' to clarify that the dynamic data mode is optional for HRP-EMDEV. |  | Update the text as follows: "If the HRP-EMDEV is operating in optional dynamic data mode, it shall use the PHR format described in 16.2.7.4, otherwise the HRP-EMDEV shall use the PHR format described in this subclause encoded using the K=7 convolution code and send using the data modulation described in 16.3.4." | [5 empty] | ASSIGNED |  | Editor
|  | Vinod Kristem |  | 274 |  | Apple | Technical | 157 | 16.2.7.4.1 | 20 | The draft text reads "Support for the dynamic data mode PHR is mandatory for devices that support either the LDPC coder specified in 16.3.3.3.1 or the 124.8 Mb/s modulation specified in 16.3.4.2.1." This is no longer needed as the draft added HRP-LLDDEV, for which the dynamic data mode PHR is mandatory. Also, suggest to explicitly indicate that dynamic data mode PHR is optional for HRP-EMDEV, to be aligned with the consensus reached on the device categories, as captured in the DCN 15-23-0308-03-04ab-4ab-device-s-and-feature-sets. |  | Remove the sentence "Support for the dynamic data mode PHR is mandatory for devices that support either the LDPC coder specified in 16.3.3.3.1 or the 124.8 Mb/s modulation specified in 16.3.4.2.1." Add the sentence "Support for the dynamic data mode PHR is optional for HRP-EMDEV." |  |  |  | DDRN |  | ASSIGNED |  | Vinod/Carlos
|  | Benjamin Rolfe |  | 173 |  | Blind Creek Associates | Technical | 158 | 16.2.7.4.2 | 3 | is the codeword an unsigned integer? Only numbers have MSBs and LSBs. To remove any doubt is good (can't count the time's this one has bitten my tender posterior) |  | Change to: The codeword is an unsigned integer and transmitted with the most significant bit first in time. |  |  |  | DDRN |  | ASSIGNED |  | Vinod
|  | Billy Verso |  | 239 |  | Qorvo | Editorial | 159 | 16.2.7.4.3 | 1 | First letter of title in Figure 174 should be capitalized |  | Change "dynamic" to "Dynamic" |  | Accepted |  |  |  | DONE
|  | Benjamin Rolfe |  | 174 |  | Blind Creek Associates | Technical | 159 | 16.2.7.4.3 | 4 | Do not need to describe "reserved" fields; this is defined in the standard already. A reserved field is always set to zero upon transmission and ignored upon receipt. |  | Delete "'The Reserved field is reserved for future extension and shall be set to zero." |  |  |  | DDRN |  | ASSIGNED |  | Vinod
|  | Benjamin Rolfe |  | 175 |  | Blind Creek Associates | Technical | 159 | 16.2.7.4.3 | 5 | Remove extraneous redundant information. Also best to define the type (unsigned integer) to be brutally clear and to assure MSB first order means something. This completely defines the field (the relationship of PSDU to Payload to MPDU is already in the base standard; size is in the figure is 12 bits so we know the maximum value if we say it's an unsigned integer) |  | Change to: The PHY payload length field is an unsigned integer and shall be set to the number of octets in the PHY Payload Field. The PHY payload length field shall be passed to the modulator most significant bit first. |  |  |  | DDRN |  | ASSIGNED |  | Vinod
|  | Billy Verso |  | 240 |  | Qorvo | Technical | 159 | 16.2.7.4.3 | 8 | The Ranging/Sensing bit functionality with respect to Sensing in not defined, and this PHR style is not used for sensing packets. The use of the Ranging bit is defined since 4a first introduced it. Rather than developing a functional model and text to support its sensing use, lets just drop mention of sensing for this bit. This would not preclude a sensing use should one emerge. |  | Delete "/Sensing" from the field name here, and in Figure 174. |  |  |  | DDRN |  | ASSIGNED |  | Billy/Carlos
|  | Bin Qian |  | 461 |  | Huawei | Technical | 159 | 16.2.7.4.3 | 8 | The Rmarker is not defined in the dynamic data PPDU |  | As in the comment |  |  |  | DDRN |  | ASSIGNED |  | Vinod
|  | Rojan Chitrakar |  | 682 |  | Huawei | Technical | 159 | 16.2.10 | 15 | How is the number of active segements signalled to a peer device? What happens if a device receives a SENS PPDU with more active segments than it supports? |  | as in comment |  |  |  | PHYHRP |  | ASSIGNED |  | Vinod
|  | Bin Qian |  | 462 |  | Huawei | Technical | 160 | 16.2.10 | 2 | It should be both the SENS packet configuration one and two |  | As in the comment |  |  |  | PHYHRP |  | ASSIGNED |  | Vinod
|  | Pooria Pakrooh |  | 117 |  | Qualcomm | Technical | 160 | 16.2.11.1 | 9 | This sentence is inaccurate. The mandatory configs for UWB-driven MMS are specified in subclause 10.38.12.5. Not all of the configs here are mandatory to support for UWB-driven MMS. What is listed in 16.2.11.1 is mandatory for NBA-UWB-MMS. |  | Change the sentence to: "The NBA-UWB-MMS mode shall support transmission and reception the MMS modulation packet formats specified in this subclause." |  |  |  | PHYHRP |  | ASSIGNED |  | Xiliang/Pooria/Billy/Riku
|  | Riku Pirhonen |  | 295 |  | NXP Semiconductors | General | 160 | 16.2.11.1 | 9 | Shall gives impression that all the specfied packet formats specified would have to be supported, adding "as" clarfies that the requirements are defined later in the subclause, and the shall doesn't apply to all possible permutations. The mandatory sets for various packet configurations are defined in 10.38.12. |  | …MMS modulation packet formats as specified in this subclause. |  |  |  | PHYHRP |  | ASSIGNED |  | Xiliang/Pooria/Billy/Riku
|  | Shimi Shilo |  | 572 |  | Huawei | Editorial | 160 | 16.2.11.1 | 9 | replace 'shall support transmission and reception the MMS' with 'shall support transmission and reception of the MMS…'. |  | replace 'shall support transmission and reception the MMS' with 'shall support transmission and reception of the MMS…'. |  | Accepted |  |  |  | DONE
|  | Rani Keren |  | 889 |  | Huawei | Editorial | 160 | 16.2.11.1 | 9 | "transmission and reception the" -> "transmission and reception of the" |  | As in comment |  | Accepted |  |  |  | DONE
|  | Riku Pirhonen |  | 296 |  | NXP Semiconductors | General | 160 | 16.2.11.1 | 20 | The fragements can be preceded by SYNC and SFD or a SP0 packet as defined in 10.38.10.3.15 |  | These are optionally preceded by a fragment consisting of containing at least SYNC and SFD, used to … |  |  |  | PHYHRP |  | ASSIGNED |  | Carl
|  | Xiliang Luo |  | 478 |  | Apple | Editorial | 160 | 16.2.11.1 | 21 | Better to clarify the option plotted in Fig. 176 is the UWB only MMS operation. |  | Prev: …, used to obtain initial timing/frequency synchronization. Change to: …, used to obtain initial timing/frequency synchronization. In this case, this is the UWB only MMS operation. | [5 empty] | ASSIGNED |  | Editor
|  | Xiliang Luo |  | 479 |  | Apple | Editorial | 160 | 16.2.11.1 | 24 | Clarify more about the MMS operating parameter sets in 10.38. |  | Prev: …, are described in 10.38 which defined the procedures and packet exchanges involved. Change to: …, are described in 10.38 which defined the procedures and packet exchanges involved. Mandatory Narrowband assisted MMS operting parameter sets are defined in 10.38.12. Mandatory UWB only MMS operting parameter sets are defined in 10.38.13. | [5 empty] | ASSIGNED |  | Editor
|  | Benjamin Rolfe |  | 176 |  | Blind Creek Associates | Technical | 160 | 16.2.11.1 | 25 | "The same pulse shape shall be used for the entire MMS packet and all the pulses within the packet shall be modulated with a constant amplitude." will any pulse shape do, or do we have a specific pulse shape to specify in some way? E.g. reference to pulse shape definitions (or suggestions?) |  | Add reference to the pulse shape to use |  |  |  | PHYHRP |  | ASSIGNED |  | Xiliang/Pooria/Billy/Riku
|  | Carl Murray |  | 878 |  | Qorvo | Technical | 160 | 16.2.11.1 | 25 | If the SYNC+SFD is a part of the MMS packet then the following text will lead to sub optimum performance. "The same pulse shape shall be used for the entire MMS packet and all the pulses within the packet shall be modulated with a constant amplitude." |  | Change to: "The same pulse shape shall be used for the entire MMS packet and all RIF and RSF pulses within the packet shall be modulated with a constant amplitude." |  |  |  | PHYHRP |  | ASSIGNED |  | Xiliang/Pooria/Billy/Riku
|  | Carl Murray |  | 877 |  | Qorvo | Technical | 160 | 16.2.11.1 | 27 | This text does not align with Figure 176 when SYNC+SFD is part of the MMS packet and forms the first fragment (see line 20). "Within the same MMS ... T0 the start time of the first fragment transmitted in the packet." |  | Change to "Within the same MMS packet transmission, all RSF and RIF fragments shall begin on millisecond offsets with respect to T0 the start time of the first sequence/integrity fragment transmitted in the packet." |  |  |  | PHYHRP |  | ASSIGNED |  | Xiliang/Pooria/Billy/Riku
|  | Shimi Shilo |  | 573 |  | Huawei | Editorial | 160 | 16.2.11.1 | 28 | if T_0 is the 'start time' it should be phrased accordingly. |  | replace with 'T_0 which is the start time…'. |  | Accepted |  |  |  | DONE
|  | Carl Murray |  | 879 |  | Qorvo | Technical | 160 | 16.2.11.1 | 28 | The following text allows for a gap after the RSF only if there is RIFs. Is this gap not needed also when there are only RSFs and also a similar gap after the RIFs. If the intention is that this gap can be specified via the slot size then a note to this effect would add great clarity. "Where the MMS packet consists of both RSF and RIF fragments, the time between the start of the last RSF and the start of first RIF shall be two milliseconds." | [5 empty] | PHYHRP |  | ASSIGNED |  | Xiliang/Pooria/Billy/Riku
|  | Pooria Pakrooh |  | 118 |  | Qualcomm | Technical | 161 | 16.2.11.1 | 2 | The configs listed in this subclause are mandatory for NBA-UWB-MMS. The mandatory configs for UWB-driven MMS are specified in subclause 10.38.12.5. |  | Change to: "the following are the combinations that shall be supported in the NBA-UWB-MMS mode." |  |  |  | PHYHRP |  | ASSIGNED |  | Xiliang/Pooria/Billy/Riku
|  | Riku Pirhonen |  | 297 |  | NXP Semiconductors | General | 161 | 16.2.11.1 | 2 | Lines 3 - 5 describe the modes that can be supported, but not all options or mode combinations are defined mandatory in 10.38.12. Change "shall" to "can", add defintion that at least one of the modes shall be supported, and add reference to the mandatory set tables in chapter 10.38.12. |  | .. the following are the combinations that shall can be supported by the HRP-ARDEV. A HRP-ARDEV shall support at least one of these MMS packets and corresponding configuration sets defined in 10.38.12 table 11, 12 or 13. |  |  |  | PHYHRP |  | ASSIGNED |  | Xiliang/Pooria/Billy/Riku
|  | Bin Qian |  | 463 |  | Huawei | Editorial | 161 | 16.2.11.1 | 8 | It should be "the peak of the last pulse in the RIF" |  | As in the comment |  | Accepted |  |  |  | DONE
|  | Rani Keren |  | 890 |  | Huawei | Editorial | 162 | 16.2.11.3 | 6 | "from one the" -> "from one of the" |  | As in comment |  | Accepted |  |  |  | DONE
|  | Vinod Kristem |  | 275 |  | Apple | Technical | 163 | 16.3.3.3 | 5 | Use 'optional dynamic data mode' to clarify that this mode is optional for HRP-EMDEV. |  | Update the text as follows: "The HRP-EMDEV shall employ the K = 7 convolutional code for the PHR, or for PHR2 in its optional dynamic data mode, and shall also use this convolutional code for the PHY payload field unless the optional low-density parity-check LDPC encoder ..." |  |  |  | PHYHRP |  | ASSIGNED |  | Vinod/Carlos
|  | Bin Qian |  | 464 |  | Huawei | Editorial | 163 | 16.3.3.3.1 | 19 | Sugget to change "Coding rate" to "Nominal coding rate" since the all the parity bits are kept, the effective code rate |  | As in the comment |  | Accepted |  |  |  | DONE
|  | Benjamin Rolfe |  | 177 |  | Blind Creek Associates | Technical | 163 | 16.3.3.3 |  | "for PHR2 in its dynamic data mode, and shall also use this convolutional code for the PHY payload field unless the optional low-density parity-check LDPC encoder described in 16.3.3.3.1 is being used for the PHY payload field." could be more clear and also how do we control which is used? This should be a one or the other switch (right?). Or a combination of conditions already defined? |  | Define a PHY PIB to switch on LDPC when supported and change text: for PHR2 in its dynamic data mode either the convolutional code or the LDPC code is used to encode the PHY payload field. When phyHrpLdpcEnabled is TRUE the LDPC encoder described in 16.3.3.3.1 shall be used to encode the PHY payload field; when phyHrpLdpcEnabled is FALSE, e K = 7 convolutional code shall be used to encode the PHY payload field. |  |  |  | PHYHRP |  | ASSIGNED |  | Billy/Carlos
|  | Shimi Shilo |  | 574 |  | Huawei | Editorial | 167 | 16.3.3.3.1 | 2 | there is a redundant ( before 'Note'. |  | remove the redundant ( |  | Revised | Add ")" at end of Note sentence. |  |  | DONE | Looked at 802.11 and they have opening and closing bracket around this sentence, so copied adding ")" at end of sentence, rather than removing the "(".
|  | Billy Verso |  | 241 |  | Qorvo | Editorial | 169 | 16.3.4.2.1 | 13 | First letter of title in Figure 179 should be capitalized |  | Change "data" to "Data" |  | Accepted |  |  |  | DONE
|  | Billy Verso |  | 242 |  | Qorvo | Editorial | 169 | 16.3.4.2.1 | 15 | First letter of title in Figure 180 should be capitalized |  | Change "symbol" to "Symbol" |  | Accepted |  |  |  | DONE
|  | Bin Qian |  | 465 |  | Huawei | Technical | 169 | 16.3.4.2.1 | 17 | How to generate the inputs to the symbol mapper (g0+g1) is not clear when LDPC is enabled |  | As in the comment |  |  |  | PHYHRP |  | ASSIGNED |  | Carlos
|  | Billy Verso |  | 243 |  | Qorvo | Editorial | 171 | 16.3.4.2.2 | 1 | First letter of title in Table 56 should be capitalized |  | Change "symbol" to "Symbol" |  | Accepted |  |  |  | DONE
|  | Billy Verso |  | 244 |  | Qorvo | Editorial | 171 | 16.3.4.2.2 | 2 | First letter of title in Figure 181 should be capitalized |  | Change "data" to "Data" |  | Accepted |  |  |  | DONE
|  | Billy Verso |  | 245 |  | Qorvo | Editorial | 171 | 16.3.4.2.2 | 4 | First letter of title in Figure 182 should be capitalized |  | Change "symbol" to "Symbol" |  | Accepted |  |  |  | DONE
|  | Bin Qian |  | 466 |  | Huawei | Technical | 172 | 16.3.4.2.2 | 5 | It should be "16 pulses per symbol" instead of "16 pulses per coded bit" |  | As in the comment |  |  |  | PHYHRP |  | ASSIGNED |  | Billy
|  | Carl Murray |  | 880 |  | Qorvo |  | 172 | 16.3.4.2.3 | 9 | More clarity may be needed here. What are the EMDEV data rates? E.g., what is the difference between the existing ERDEV k=7 data rates at 7.8 and 31.2 Mbps and the EMDEV versions? Do we now have 2 names for he same data rates. Would it be better to state that the optional k=7 ERDEV rates are mandatory in EMDEV? Basic issue is that there are 2 names for the same thing. | [5 empty] | PHYHRP |  | ASSIGNED |  | Billy
|  | Billy Verso |  | 246 |  | Qorvo | Editorial | 172 | 16.3.4.2.3 | 12 | Since the change to the title of figure 16-18 leaves the word "data" as the first word of the figure title, the initial "D" needs to be capitalized. |  | Modify the change marking to show "data" changing to "Data" |  | Accepted |  |  |  | DONE
|  | Billy Verso |  | 247 |  | Qorvo | Editorial | 172 | 16.3.4.2.3 | 15 | The change markings in the title of figure 16-19 do not have the inserted text underlined. |  | Underline "symbol structure for the ½ rate PHR/PHR2 for 31.2 Mb/s and 27.2 Mb/s.", and capitalize the "S" of "Symbol". |  | Accepted |  |  |  | DONE
|  | Rani Keren |  | 892 |  | Huawei | Editorial | 173 | 16.3.4.2.3 |  | Table 16-23/24: to be consistent with symbol mapping tables of other modulations, need to add the data rates to the tables title. |  | As in comment | [5 empty] | ASSIGNED |  | Editor
|  | Bin Qian |  | 467 |  | Huawei | Technical | 174 | 16.3.4.3.1 | 5 | It should be "32 pulses per symbol" instead of "32 pulses per coded bit" |  | As in the comment |  |  |  | PHYHRP |  | ASSIGNED |  | Billy
|  | Billy Verso |  | 248 |  | Qorvo | Editorial | 174 | 16.3.4.3.1 | 11 | Since the change to the title of figure 16-20 leaves the word "data" as the first word of the figure title, the initial "D" needs to be capitalized. |  | Modify the change marking to show "data" changing to "Data" |  | Accepted |  |  |  | DONE
|  | Billy Verso |  | 249 |  | Qorvo | Editorial | 174 | 16.3.4.3.1 | 14 | The change markings in the title of figure 16-21 do not have the inserted text underlined. |  | Underline "symbol structure for the ½ rate PHR/PHR2 for 7.8 Mb/s and 6.8 Mb/s.", and capitalize the "S" of "Symbol". |  | Accepted |  |  |  | DONE
|  | Bin Qian |  | 468 |  | Huawei | Technical | 175 | 16.3.4.3.2 | 12 | It should be "64 pulses per symbol" instead of "64 pulses per coded bit" |  | As in the comment |  |  |  | PHYHRP |  | ASSIGNED |  | Billy
|  | Rani Keren |  | 893 |  | Huawei | Editorial | 175 | 16.3.4.3.1 |  | Table 16-25/26: to be consistent with symbol mapping tables of other modulations, need to add the data rates to the tables title. |  | As in comment | [5 empty] | ASSIGNED |  | Editor
|  | Tero Kivinen |  | 526 |  | Self | Editorial | 178 | 16.4.4 | 27 | The equation font seems to be quite large. |  | Fix font size. | [5 empty] | ASSIGNED |  | Editor
|  | Carl Murray |  | 881 |  | Qorvo | Technical | 178 | 16.4.4 | 29 | This text is too broad - "For any continuous set of values that contain …" |  | Change to - "The requirement thus states that for some continuous set of values that contain …" |  |  |  | PHYHRP |  | ASSIGNED |  | Pooria/Bin Q
|  | Bin Qian |  | 469 |  | Huawei | Editorial | 179 | 16.4.4 | 4 | The figure should be black and white |  | As in the comment | [5 empty] | ASSIGNED |  | Editor
|  | Carlos Aldana |  | 293 |  | Meta Platforms | Technical | 179 | 16.4.5 | 6 | Transmit PSD mask needs to be defined |  | As in comment |  |  |  | PHYHRP |  | ASSIGNED |  | Billy
|  | Carl Murray |  | 882 |  | Qorvo | Editorial | 179 | 16.7 | 8 | This section header does not look correct as the section also talks about EMDEV parameters. "16.7 HRP-ERDEV parameter sets" |  |  |  | Rejected | The sub-clause heading comes from the 15.4 base standard and does not need to be changed. An EMDEV is an ERDEV (albeit an enhanced one). |  |  | N/A | No change was proposed, and I think the sub-clause heading which comes from the 15.4 base standard does not really need to change. Reasoning: We have said EMDEV shall support all ERDEV mandatory features, so the EMDEV is an ERDEV (albeit an enhanced one). Unless someone thinks this is a technical issue the editor prefers not to change this heading.
|  | Carl Murray |  | 883 |  | Qorvo | Technical | 180 | 16.7 | 4 | Is 1023 octets correct here? Should it be 4095? | [5 empty] | PHYHRP |  | ASSIGNED |  | Vinod
|  | Billy Verso |  | 250 |  | Qorvo | Editorial | 181 | 16.8.2 | 19 | Figure 188 title should begin with a capital |  | Change "example" to "Example" |  | Accepted |  |  |  | DONE
|  | Pooria Pakrooh |  | 119 |  | Qualcomm | Technical | 183 | 33.1 | 5 | Since LE UWB PHY is not described in Clause 10 (optional features), it is good to mention that it is an optional PHY in the standard. |  | Add a sentence: "Support for LE UWB PHY is optional for all devices." |  | Rejected | 15-24-0077-01-04ab-proposed-4ab-draft-c-comments-resolution-for-le-uwb-phy.xlsx | PHYLE |  | N/A
|  | Bin Qian |  | 470 |  | Huawei | Editorial | 184 | 33.2.3 | 10 | The figure should be black and white |  | As in the comment | [5 empty] | ASSIGNED |  | Editor
|  | Larry Zakaib |  | 69 |  | Spark Microsystems | Technical | 185 | 33.2.5.3 | 11 | In Table 62, SFD Sequences to be changed as proposed |  | SFD Index 1: 0x0CE2A76D SFD Index 2: 0x09AE74E5 SFD Index 3: 0x0DAF91AC SFD Index 4: 0xE1225779 SFD Index 5: 0xF1C9E04E SFD Index 6: 0xD613B15C SFD Index 7: 0xF53A30AC SFD Index 8: 0xE589B2F0 |  | Accepted | 15-24-0077-01-04ab-proposed-4ab-draft-c-comments-resolution-for-le-uwb-phy.xlsx | PHYLE |  | Ready
|  | Bin Qian |  | 471 |  | Huawei | Technical | 185 | 33.2.5.3 | 12 | What's the purpose to introduce 8 SFD sequences. |  | As in the comment |  | Revised | 15-24-0077-01-04ab-proposed-4ab-draft-c-comments-resolution-for-le-uwb-phy.xlsx | PHYLE |  | Ready
|  | Larry Zakaib |  | 70 |  | Spark Microsystems | Editorial | 186 | 33.2.6.2 | 4 | Missing space |  | Add space after word "configuration" |  | Accepted |  |  |  | DONE
|  | Bin Qian |  | 472 |  | Huawei | Editorial | 189 | 33.3.3 | 8 | Remove # |  | As in the comment |  | Accepted |  |  |  | DONE
|  | Bin Qian |  | 473 |  | Huawei | Technical | 189 | 33.3.4 | 18 | Why is the chip rate 245.76 MHz instead of 249.6 MHz |  | As in the comment |  | Rejected | 15-24-0077-01-04ab-proposed-4ab-draft-c-comments-resolution-for-le-uwb-phy.xlsx | PHYLE |  | N/A
|  | Larry Zakaib |  | 71 |  | Spark Microsystems | Editorial | 190 | 33.3.4 | 1 | Gramatical correction |  | Remove the word "be" from sentence |  | Accepted |  |  |  | DONE
|  | Billy Verso |  | 251 |  | Qorvo | Technical | 190 | 33.3.5 | 9 | This line suggests that the modulation is a burst position modulation rather than an OOK modulation. |  | Change "Manchester OOK" to "burst position modulation (BPM)" everywhere it appears in Clause 33. |  | Accepted | 15-24-0077-01-04ab-proposed-4ab-draft-c-comments-resolution-for-le-uwb-phy.xlsx | PHYLE |  | Ready
|  | Bin Qian |  | 474 |  | Huawei | Technical | 192 | Bibliography | 5 | The content of B1 does not include the BPM scheme |  | As in the comment |  |  |  | OTHER |  | ASSIGNED |  | Billy
|  | Bin Qian |  | 475 |  | Huawei | Editorial | 192 | Bibliography | 7 | The font type of "NIST" is not consistent |  | As in the comment |  | Accepted |  |  |  | DONE
|  | Rani Keren |  | 891 |  | Huawei | Technical | 164165166 | 16.3.3.1 |  | No reference in the text to Tables 52,53,54 |  | Add text that refers to tables 52,53,54. Define the meaning of the matrix elements in the tables |  |  |  | PHYHRP |  | ASSIGNED |  | Carlos
|  | Alex Krebs |  | 58 |  | Apple | Editorial | 58, 59 | 10.38.8.4.2 | 32ff | incorrect channel map |  | remove last sentence of p.58 and Figure 36. | [5 empty] | ASSIGNED |  | Editor
|  | Alex Krebs |  | 62 |  | Apple | Editorial | 71,72,74 | 10.38.10.4 | 17,3,5 | ? needs to be defined |  | change "?" to "variable" | [5 empty] | ASSIGNED |  | Editor
|  | Alex Krebs |  | 63 |  | Apple | Technical | 71,72,74 | 10.38.10.4 | 19,5,5,12 | SMC_TLVs description missing |  | see external document DCN ??? |  |  |  | NEWFR |  | ASSIGNED | This is a technical. To resolve this could someone prepare a document that clearly lays out what new content is needed to be added and where. | Alex
|  | Alex Krebs |  | 65 |  | Apple | Editorial | 71ff | all | all | all compact messages are missing the first byte "Message ID". |  | Add "Message ID" to all figures and a description referencing Table-1 and the correct value for each message. |  | Rejected | 802.15 editor has defined the format here, which is being followed. |  |  | N/A | The format is following the way command frames are formatted, where the Command ID is in the table only and not repeated in the individual command frame formatting details. Similarily for IEs, the IE ID only appears in the main IE table. I think this makes sense, and avoids duplicating information. So I propose to reject this,
|  | Alex Krebs |  | 64 |  | Apple | Editorial | 72,73,74,75 | 10.38.10.4 | 19ff | full stop missing |  | terminate sentences with full stop. |  | Accepted |  |  |  | DONE
|  | Tero Kivinen |  | 528 |  | Self | Editorial |  | PDF index |  | PDF index includes also some figures and tables. |  | Generate PDF index so there is only clauses, not figures and tables. | [5 empty] | ASSIGNED |  | Editor
|  | Tero Kivinen |  | 520 |  | Self | Technical |  |  |  | There seems to be lots of details missing in other frame formats too, I will not comment about them anymore. (74 * ..., and 19 * ???). |  | Fix other cases where there is … or ??? or ?? |  |  |  | NEWFR |  | ASSIGNED |  | Alex

## Progress-Status
Comments and Resolution Status | [8 empty] | Draft editing Status
Total # Comments | # with Blank resolution | # with non-blank resolution | # with "Rejected" resolution | # with "Accepted" resolution | # with "Revised" resolution | # Assigned | # No Resolution, not Assigned |  | DONE | N/A | PART | Ready | ISSUE | ASSIGNED | Blanks
926 | 755 | 171 | 14 | 88 | 69 | 755 | 0 |  | 63 | 13 | 0 | 94 | 0 | 755 | 0
|  | Okay | 171 | [5 empty] | 76 | Done + N/A
|  | 18.47% | 1.512% | 9.503% | 7.451% | 81.53% | 0% |  | 8.207% | of total | 0% | 10.15% | 0% | 81.53% | 0%
99.89%
Assigned Comments
Editor | Alex | Alex or Carlos | Ben | Billy | Bin Q | Carl | Carlos | Hongwon | Jinjing | Larry | Pooria/Bin Q | Rojan | Sven | Vinod | Vinod/Xiliang | Youngwan | Xiliang | SUM
272 | 155 | 12 | 2 | 16 | 21 | 16 | 5 | 21 | 38 | 3 | 67 | 20 | 2 | 10 | 10 | 70 | 0 | 740
Note on L4: Billy Verso: i.e. a rejected comment

## Detailed Status
Resolution | Accepted |  |  | Rejected |  | Revised |  |  | Blank
| 88 |  |  | 14 |  | 69 |  |  | 755
Editor Status | ISSUE | Ready | DONE | Waiting | N/A | ISSUE | Ready | DONE | Ready | Assigned | [21 empty] | Unassigned
| 0 | 27 | 61 | 0 | 14 | 0 | 67 | 2 | 0 | 755
[10 empty] | Editor | Alex | Alex or Carlos | Ben | Billy | Billy/Carlos | Bin Q | Bin/Xiliang/Riku | Carl | Carlos | Hongwon | Jinjing | Larry | Pooria/Bin Q | Rojan | Sven | Vinod | Vinod/Billy/Pooria | Vinod/Carlos | Vinod/Xiliang | Xiliang/Pooria/Billy/Riku | Youngwan
[10 empty] | 272 | 155 | 12 | 2 | 16 | 2 | 21 | 1 | 16 | 5 | 21 | 38 | 3 | 67 | 20 | 2 | 10 | 1 | 2 | 10 | 9 | 70

## Categories
MMS w/NBA | MMS wo/NBA | New frame format | Ack changes | RSS | SSBD | Other channel access | Security | Multi-node ranging / Hyper Block | Narrow Band function | Device discovery Ranging | Device discovery Data | Parameter Negotiation | Wake-up Radio | UWB data offload | Narrow Band PHY | UWB PHY HRP | UWB PHY LE | Sensing | Dynamic Data Rate Mode | PICS | IEs | OTHER
NBMSS | UWBMSS | NEWFR | ACK | RSS | SSBD | CHA | SEC | HB | NBF | DISC-R | DISC-D | PARNEG | WUR | UWBDO | PHYNB | PHYHRP | PHYLE | SENS | DDRN | PICS |  | OTHER
Alex | Carl | Alex | Billy | Sven | Larry | Ben | Rojan | Youngwan | Alex | Alex | [Carlos] | Billy | Billy | Youngwan | Bin Q | Vinod | Larry | Pooria & Bin Q | [Carlos]
10.38 | 10.38 | 7.2.2 | 6.6.3.3 | 5.2.9 | 6.2.2.2 |  | 9 | 10.31 | 10.38.8 | 7.5.1 | 7.5.1 | 10.41 | 8.2.1 | 10.43 | 11.1 | 12.3.7 | 33 | 10.39 | 16.2.7.4 |  | 7.4.4
10.38.3 | 16.2.11 | 7.3.7 | 8.4.3 | 5.7.1.3 | 6.6.3.4 |  |  |  |  | 10.40 | 10.40 |  | 10.42 |  | 13 | 16 |  | 16
|  |  |  | 10.37 | 8.4.3 | [12 empty] | 16.2.10
11.2.8
12.3.2