## IEEE Cover
January 2024 |  | 15-24-0066-00-04ab-proposed-4ab-draft-c-comments-resolution-for-SSBD.xlsx
IEEE P802.15
Wireless Personal Area Networks
Project | IEEE P802.15 Working Group for Wireless Personal Area Networks (WPANs)
Title | Proposed-comments-resolution-for-SSBD based on Draft C - Clause 6 and related clauses
Date Submitted | 2024-01-16
Source | Larry Zakaib
Spark Microsystems
Re:
Abstract | Proposed comments resolution for “P802.15.4ab™/D (pre-ballot) C Draft Standard for Low-Rate Wireless Networks”
Purpose | To propose comments resolution for “P802.15.4ab™/D (pre-ballot) C Draft Standard for Low-Rate Wireless Networks”
Notice | This document has been prepared to assist the IEEE P802.15. It is offered as a basis for discussion and is not binding on the contributing individual(s) or organization(s). The material in this document is subject to change in form and content after further study. The contributor(s) reserve(s) the right to add, amend or withdraw material contained herein.
Release | The contributor acknowledges and accepts that this contribution becomes the property of IEEE and may be made publicly available by P802.15.

## Comments Resolution for SSBD
Name | Index # | Category | Page | Sub-clause | Line # | Comment | Proposed Change | Disposition Status (Accepted, Rejected, Revised) | Disposition Detail | Category | Notes
Benjamin Rolfe | 126 | Editorial | 15 | 6.2.2.2 | 7 | SSBD is also useful where a more flexible listen before talk is needed, with finer control of the timing (e.g. for NBA). | Add after first sentence: SSBD is also a useful alternative to CSMA when finer control of timing is needed. |  | LZ: Accept
Benjamin Rolfe | 125 | Editorial | 15 | 6.2.2.2 | 8 | The text from line 8 to 14 is written as if a list. As plain text it isn't grammatically correct. | make a bullet list |  | LZ: Accept
Tero Kivinen | 490 | Technical | 15 | 6.2.2.2 | 8 | the macSsbdCcaDuration is not mentioned anywhere in the CCA text. | Perhaps add new entry to the list at the end of 11.2.8 or modify step b) where the phyCcaDuration to include macSsbdCcaDuration, not just provide reference to the 6.2.2.2. |  | LZ: So this would be a change to 11.2.8?? "When SSBD is being used, the CCA detection time shall be equl to macSsbdCcaDuration as defined in specification 6.2.2.2" BR: We should change it to phyCcaDuration which is now defined in the base standard. LZ: Accept Proposal to use phyCcaDuration instead of macSsbdCcaDuration Check for other occurances of macSsbdCcaDuration in the draft and modify to phyCcaDuration (see 11.2.8 and 8.4.3,Table 8-35).See note | SSBD | So the proposal is that line 8 should read " The duration of sensing the channel during CCA is defined by the phyCcaDuration attribute." Also, in section 11.2.8, change the parageaph to remove "Except when SSBD is being used" on P147 line 21) and remove "When SSBD is being used, the CCA detection time shall comply with the 23 specification in 6.2.2.2." on lines 22-23 That implies thst 8.4.3 line 7 shold also be changed from "macSsbdCcaDuration" to "phyCcaDuration"
Billy Verso | 184 | Technical | 15 | 6.2.2.2 | 12 | It is odd to say the "algorithm may" do something. The algorithm should have defined behavior. If there are alternative ways to behave then a configuration (attribute), should be provided for this, then. Could state that "The device may be configured to behave as ..." as dictated by the configuration. | Change "algorithm may revert to unslotted Aloha and proceed as if the channel is idle and continue with 12 transmission of the frame (i.e., as if CCA Mode 4 was used)." to ", depending on the setting of the macSsbdTxOnEnd attribute, the device may continue with transmission of the frame." |  | LZ: Accept Billy's Suggestion | SSBD
Rojan Chitrakar | 576 | Editorial | 15 | 6.2.2.2 | 14 | "Conflict resolution by enlarging backoff window after unsuccessful packet transmission." Sentence is either incomplete or out of place. | Either complete the sentence or delete it. |  | LZ: Proposal is to make this a bulleted list (lines 8-14) Same resolution as index 125
Tero Kivinen | 487 | Editorial | 15 | 6.2.2.2 | 15 | This is optional feature. | as this is optional feature and should be moved to clause 10, there is no point of saying it is optional, as everything in clause 10 is optional. Remove "SSBD is optional in all device types" when moving to clause 10. Logical place would be in 10.12a after other channel access algorithms. |  | LZ: Accept Tero's proposal to move clause 6 to clause 10.12a Accept to remove "SSBD is optional in all device types" when moving to clause 10
Alex Krebs | 48 | Editorial | 15 | 6.2.2.2 | 19 | double comma | Check if variable got lost, or remove comma otherwise |  | LZ: Accept |  | LZ: All variables are present, hence remove comma
Billy Verso | 185 | Editorial | 15 | 6.2.2.2 | 19 | There is an extraneous " ," at the end of this line. | Remove extra comma |  | LZ: Same as index 48 -- Accept
Tero Kivinen | 491 | Editorial | 15 | 6.2.2.2 | 19 | The first sentence listing some of the mac attributes does not provide any useful information. Remove it. | Remove them. |  | LZ: Accept Tero's proposal to remove the sentence
Tero Kivinen | 488 | Editorial | 15 | 6.2.2.2 | 21 | Wrong font size | The text "Success" seem to have some font size changes or base line changes, fix it. | Rejected | LZ: I don't see any change in font size -- Reject
Tero Kivinen | 486 | Editorial | 15 | 6.2.2.2 |  | This is optional feature. | this is optional feature, and should be moved as new subsection in clause 10. This also includes all the MAC PIB attributes releated to the SSBD (macSsbd*). |  | LZ: Similar to 487 LZ: Accept Tero's proposal to move clause 6 to clause 10.12a Accept to remove "SSBD is optional in all device types" when moving to clause 10
Tero Kivinen | 489 | Technical | 16 | 6.2.2.2 | 1 | why is the "Delay for random" has "2 x BF x macSsbdUnitBackoffPeriod", would it not be more logical to have just BF x macSsbdUnitBackoffPeriod, and use macSsbdUnitBackoffPeriod that has double the value than before? | Explain why it is 2 x BF, or remove 2 x. |  | LZ: LZ to explain or agree to remove the 2x | SSBD | LZ to explain
Tero Kivinen | 492 | Editorial | 16 | 6.2.2.2 | 3 | "NB", and "BF" are varibles, so they should be in italics. | Change them to italics. | Accepted | LZ: Accept
Billy Verso | 186 | Technical | 16 | 6.2.2.2 | 6 | In the phrase "multiplied by a random number between zero and twice BF." I suggest to clarify whether the backoff period is integer / real random number multiple of macSsbdUnitBackoffPeriod units. Suggest to add the word "integer" or "real" after random as appropriate. | Change to "multiplied by a random real number between zero and twice BF." |  | LZ: Affept to change the sentence to read: "multiplied by a random integer between zero and twice BF" | SSBD | Accept -- BUT see the outcome of Index 489 for the "2x" value for BF
Tero Kivinen | 493 | Technical | 16 | 6.2.2.2 | 6 | The figure 1 and text does not match. The figure says we take random delay between 0 and (2 * BF) * macSsbdUnitBackoffPeriod, and I assume the text is trying to say that we take random integer between 0 and 2 * BF, and then multiple that interger with macSsbdUnitBackoffPeriod, i.e., the delay is always multiple of macSsbdUnitBackoffPeriod. Which one of those is supposed to be correct. Is the delay supposed to be multiple of macSsbdUnitBackoffPeriod, if so, then the figure 1 needs to be clarified. On the other hand it would be better to say same thing only once, i.e., either only in text, or only in figure 1. | Reduce the place where you define things to one. |  | LZ: We propose to remove 2*BF | SSBD
Billy Verso | 187 | Technical | 17 | 6.2.2.2 | 9 | phyCcaEdThreshold is not defined. | Add it the PIB attribute table with appropriate definition, range, description. |  | DN: we need to be careful here. I believe we don't want to define it as such, so that the device can choose an appropriate threshold. Perhaps we should express that somehow. BR: That is the point of making it a phy attribute. It needs to be something we can set according to conditions and regulatory requirements. I thought I'd bot this change in REVE but it seems to have not been made. An example of defining a threshold based on RX sensitivity not working is anywhere ED based LBT is required by regs, were the regs will define a threshold to use directly or indirectly (e.g. FCC U-NII rules don't say but the KDB specifies -65 dB in a 10 MHz BW). We need to coordinate with RevME to get it sorted. | SSBD | Resolution to this one not clear Discuss with Ben, Billy
Tero Kivinen | 494 | Technical | 17 | 6.2.2.2 | 9 | The phyCcaEdThreshold is not defined anywhere. | Define it |  | DN: duplicate of 184 | SSBD
Tero Kivinen | 495 | Technical | 17 | 6.2.2.2 | 9 | why this is using phyCcaDuration, even when the page 15, line 8 uses macSsbdCcaDuration. | Change to use macSsdbCcaDuration. |  | LZ: Proposel is to use "phyCcaDuration" See index 490 | SSBD
Billy Verso | 188 | Technical | 17 | 6.6.3.3 | 13 | In general ACK is a little broken, and this change is not helping, so should be backed out. | Remove this change completely, and work on repairing ACK in a more complete way, |  | DN: does any of this affect SSBD? I don't really see how BR: I don't think so. The changed text is wrong. Ack is a little broken now (only the specs on timing) but this is very broken (breaks more things). I can explain in some detail but basically the current standards differentiates old ack (Imm-ack) from new ack (Enh-ack) because the old ack timing spec doesn't work for Enh-ack which might be secured (a good thing) and contain information (sometimes good). None of which was true in 2006. The Imm-Ack timing makes sense for the 2006 PHY but wasn't thought through as more PHYs were added with different symbol durations. Really the time to respond with ack has nothing to do with symbol duration and more to do with what has to be done to generate the ack. And Enh-ack timing is not clear. Otherwise it's fine ;-) |  | Resolution to this one not clear Discuss with Ben, Billy
Pooria Pakrooh | 72 | Technical | 17 | 6.6.3.3 | 17 | Edit this per approved document 539/r2. The text in the document is more clear in restricting AIFS to imm-ack for HRP-EMDEV. Also, listing mandatory and optional value would make this clear for the reader (as per DCN 539/r2). | Use the paragraph suggested in DCN 539/r2. |  | LZ: LZ to verify (find doc 539/r2) | ACK
Billy Verso | 190 | Technical | 17 | 6.6.3.3 | 23 | To interwork with 4z (which includes optional support for 31.2 Mb/s with K=7 encoding) the HRP-EMDEV needs to be able to support ACK frames with the 4z timing. | Add appropriate configuration possibilities allow for this interworking, and change the text / here appropriately to not mandate such incompatible operation. |  | LZ: Billy to propose text | ACK
Billy Verso | 189 | Editorial | 17 | 6.6.3.3 | 24 | The mac attribute appearing twice on this line is being inserted so it should be underlined text, | Underline both appearances. | Accepted | LZ: Accept
Billy Verso | 191 | Technical | 17 | 6.6.3.3 | 25 | The HRP-EMDEV is not a PHY therefore the "for all other PHYs" needs change. | Change to "for all other PHYs and modes." |  | LZ: Accept | ACK
Rojan Chitrakar | 577 | Technical | 17 | 6.6.3.4 | 29 | What does "a retransmission shall be indicated to the SSBD algorithm" mean? Does it mean that the SSBD algorithm shall have means to know whether a frame to be transmitted is a retransmitted frame or an initial transmission? | Rephrase for better clarity. |  | DN: The assumption in the comment is correct. Perhaps we can also loop in Peng to ask if either he or Rojan have suggestions to rephrase. BR: I actually wrote this part to follow the structure of the standard, in which channel access and retransmission are in different clauses. I'll take a look at clarifying the text. | SSBD | Discuss with Ben & Rojan this proposed rephrase: "When the SSBD channel access method, described in 6.2.2.2, is being used, an attribute to indicate whether that the frame to be transmitted is a retransmission or an intiial frame shall be provided."
Benjamin Rolfe | 127 | Editorial | 17 | 6.6.3.4 | 30 | Missing punctuation. A period would be appropriate in the customary location. | Punctuate. | Accepted | LZ: Accept
Tero Kivinen | 496 | Editorial | 17 | 6.2.2.2 | 14-16 | there is no changes on those paragraphs | there is no changes on those paragraphs, so change the editing instructions on line 13, to say "Change the third paragraph of 6.6.3.3 as shown:", and only keep lines 17-26. |  | LZ: Accept
Benjamin Rolfe | 136 | Technical | 23 | 8.4.3 | 7 | Table 8-35, macSsbdPersistence: complete (what FALSE means is missing) per the Callaway directive; also punctuate. | Change to: Enables persistence when TRUE; Disables persistence when FALSE. |  | LZ: Accept | SSBD