## IEEE_Cover
March 2024 |  | P802-15_Comment_Entry_Form.xls
IEEE P802.15
Wireless Personal Area Networks
Project | IEEE P802.15 Working Group for Wireless Personal Area Networks (WPANs)
Title | 802.15 Informal Review and Comment Submission IEEE P802.15.16t
Date Submitted | 2024-03-12
Source | Vishal Kalkundrikar
| Ondas Networks | E-mail: vishal.k@lekhawireless.com
Re:
Abstract | Comments for First Comment Collection, pre-ballot draft P802.16t_D1.1
Purpose | [This document is used to submit comments for an 802.15 Letter Ballot.]
Notice | This document has been prepared to assist the IEEE P802.15. It is offered as a basis for discussion and is not binding on the contributing individual(s) or organization(s). The material in this document is subject to change in form and content after further study. The contributor(s) reserve(s) the right to add, amend or withdraw material contained herein.
Release | The contributor acknowledges and accepts that this contribution becomes the property of IEEE and may be made publicly available by P802.15.

## Comments
Comment ID | Name | Affiliation | Email | Page | Sub-clause | Line # | Comment | Proposed Change | Category | Must Be Satisfied? | Disposition Status | Disposition Detail | Other1
i-1 | Vishal Kalkundrikar | Ondas Networks | vishal.k@lekhawireless.com | 14 | 6.3.37.2 | 6 | Correct the heading "Channel Improvement Changes" | Add the word "Utilization" into the heading "Channel Utilization Improvement Changes" | Editorial | Yes | Accepted
i-2 | Vishal Kalkundrikar | Ondas Networks | vishal.k@lekhawireless.com | 18 | 6.3.37.4.4.1 | 27 | Figure reference is not relevant. | Remove the statement "Please refer to Figure 6-220." | Editorial | Yes | Accepted
i-3 | Vishal Kalkundrikar | Ondas Networks | vishal.k@lekhawireless.com | 60 | 8.6.7.6 | 26 | Add the reference to TX digital filter example Annex. | Add the line "Refer the Annex R for the example of the baseband digital filter implementation." | Editorial | Yes | Accepted | Add after line 26
i-4 | Vishal Kalkundrikar | Ondas Networks | vishal.k@lekhawireless.com | 61 | 8.6.7.7.1 | 11 | typo in the statement "Figure 8-166 shows the way preamble will be transmitted in groups of one, two, four, or Zcontinuous subchannels." | Modify as "Figure 8-166 shows the way preamble will be transmitted in groups of one, two, four, or eight continuous subchannels." | Editorial | Yes | Accepted
i-5 | Vishal Kalkundrikar | Ondas Networks | vishal.k@lekhawireless.com | 87 | 18.5.3 | 1 | Figure quality is not good | Improved Figure 18-10 are sent over email to Harry | Editorial | Yes | Accepted | File has been sent
i-6 | Vishal Kalkundrikar | Ondas Networks | vishal.k@lekhawireless.com | 103 | Annex X | 1 | This Annex is moved to the section 8.6.6 | Remove the complete Annex X. | Editorial | Yes | Accepted
i-7 | Yael | Ondas Networks |  |  |  |  | Comments from document 15-24-0175-00-016t-securityreviewcommentsond1-1 | As described in document | Editorial | yes | Accepted | Details in 15-24-0175-01-016t-securityreviewcommentsond1-1