## Sheet1
Document # | Working Group | Commenter | Comment | Response
16-12-0481-00-Shet | IEEE 802 Secretary | John D'Ambrosia | Comment on Distinct Identity Criteria for 802.16q. The beginning of the second sentence talks about “capabilities” and then discusses “It requires” Suggested rewording is provided. Distinct Identity (a) This amendment is unique in its objective of providing enhancements for 802.16 multi-tier access networks. Such capabilities are clearly distinct in terms of what is provided in other standards because it requires tight cooperation tight cooperation is required among base stations to provide enhanced interference mitigation, mobility management and base station power management. | Section 3.a of the Five Criteria Document has been modified. The new text is as follows: "(a) This amendment is unique in its objective of providing enhancements for 802.16 multi-tier access networks. Such capabilities are clearly distinct in terms of what is provided in other standards because tight cooperation among enhanced base stations is specified to provide enhanced interference mitigation, mobility management and base station power management."
16-12-0480-00-Shet | IEEE 802.22 Working Group | Apurva N. Mody | Comment: 5C suggests that this amendment standard is for licensed-band devices however, this is not clear in the PAR form. It would make sense to clarify in the PAR form that only licensed band devices will be considered for this amendment | Section 8.1 of the PAR Document has been amended as follows: "[5.2.b] The enhancements specified by this amendment are limited to licensed-band operation."
16-12-0479-00-Shet | IEEE 802.19 Working Group | Steve Shellhammer | SCOPE: Information Question – We assume this supports Macro and Pico cells. Does this amendment include Femto cells? | Section 8.1 of the PAR Document has been amended as follows: "[5.5] The 'variety of overlaid smaller cells' includes micro cells, pico cells, and femto cells."
16-12-0479-00-Shet | IEEE 802.19 Working Group | Steve Shellhammer | SCOPE: Please elaborate on the term “mechanisms” which seems quite broad. Please be a little more specific. The elaboration could be in the Explanatory Notes section, if that is preferred to putting it in the Scope. | Section 5.2.b of the PAR Document has been modified as follows: "This amendment specifies MAC/PHY protocol enhancements for cooperation among base stations in multi-tier networks to enhance interference mitigation, mobility management, and base station power management. Enhanced base stations shall support legacy mobile stations. PHY changes to any mobile stations are out of scope. In addition, these protocol enhancements include management messaging between base stations, and between base stations and mobile stations."
16-12-0479-00-Shet | IEEE 802.19 Working Group | Steve Shellhammer | SCOPE: Please elaborate on the term “management entities.” Is this a MIB or some other management entity? Please be a little more specific. The elaboration could be in the Explanatory Notes section, if that is preferred to putting it in the Scope. | Section 5.2.b of the PAR Document has been modified to delete the sentence regarding management entities. The amendments to the management entities are included as part of the protocol enhancements to the enhanced base stations.
16-12-0479-00-Shet | 802.19 | Steve Shellhammer | EXPLANITORY NOTES: Please add the Item Number to the Explanation in the Explanatory Notes section. | Item numbers have been added to the Explanations in the Explanatory Notes section. The new text is as follows: "[5.5] The 'variety of overlaid smaller cells' includes micro cells, pico cells, and femto cells. [5.2.b] A 'multi-tier network' is a wireless MAN comprised of macro cells, micro cells, pico cells, and femto cells, typically controlled by the same operator. [5.2.b] The enhancements specified by this amendment are limited to licensed-band operation."
16-12-0477-00-Shet | IEEE 802.11 Working Group |  | • In 8.1 an item number is required when adding an extra explanation : “(Item number and Explanation)” | Item numbers have been added to the Explanations in the Explanatory Notes section. The new text is as follows: "[5.5] The 'variety of overlaid smaller cells' includes micro cells, pico cells, and femto cells. [5.2.b] A 'multi-tier network' is a wireless MAN comprised of macro cells, micro cells, pico cells, and femto cells, typically controlled by the same operator. [5.2.b] The enhancements specified by this amendment are limited to licensed-band operation."
16-12-0477-00-Shet | IEEE 802.11 Working Group |  | • The statement is not really an Explanation of any item, but rather a statement of an additional requirement that could be part of the Scope of the project statement. This may also be addressed in the 5C similar to how 802.16 responded in that case about conformance in 802.16.3. | The following sentence has been removed from Section 8.1 of the PAR Document and amended to Section 5.2.b of the PAR Document: "This amendment shall comply with IEEE Std 802, IEEE Std 802.1D, and IEEE Std 802.1Q."
16-12-0475-00-Shet | IEEE 802 Chair | Paul Nikolich | a. 5.2.b. Scope of the project: This amendment specifies mechanisms for cooperation among base stations in multi-tier networks to enhance interference mitigation, mobility management, and base station power management. The applicable management entities are amended. The term “multi-tier networks” is used in several places in the PAR and 5 criteria, but it is never defined. In my mind it is an ambiguous term, that needs definition. Only after sitting through Harry Bim’s presentation at the tutorial last night, I think I understand what is meant by “multi-tier networks”, but am not 100% sure, therefore cannot offer a suggested definition, therefore I suggest the WG craft and add a definition for “multi-tier networks” in 8.1 Additional Explanatory Notes. Perhaps the term is defined in the 802.16 base standard, if so, I suggest you reference that definition. | Section 8.1 of the PAR Document has been amended as follows: "[5.2.b] A 'multi-tier network' is a wireless MAN comprised of macro cells, micro cells, pico cells, and femto cells, typically controlled by the same operator."
16-12-0475-00-Shet | IEEE 802 Chair | Paul Nikolich | b. Joint Sponsor question. If MTT/SCC is not actively participating in the development of this amendment project, does it make sense to continue to keep them on the PAR form as a joint sponsor? | The MTT/SCC is listed as a joint sponsor on the PAR Document because they are a joint sponsor of the base standard.