## Comments
Comment ID | Date | Comment # | Name | Email | Phone | Style | Index # | Classification | Vote | Affiliation | Category | Page | Subclause | Line | Comment | File | Must Be Satisfied | Proposed Change | Disposition Status | Disposition Detail
18060500023 | 03-Oct-2014 14:10:50 ET | i-2 | Laubach, Mark |  |  | Individual | 1 | Producer - Component | 0 | Broadcom Corporation | Technical | 19 | 10 | 26 | Missing "timer" from end of table cell text. Text on page 84 overviews use of Standby_Mode_Deactivation timer. |  | No | Should read: "The BS terminates standby mode at the expiration of Standby_Mode_Deactivation timer". | Accepted
18055300023 | 03-Oct-2014 08:47:02 ET | i-1 | Nikolich, Paul |  |  | Individual | 1 | Standards Developing Organization (SDO) | Disapprove | Paul Nikolich | General | 2 | 1.9 | 9 | The concept of a 'tier' is introduced in this amendment, yet I didn't find it precisely defined anywhere in the draft amendment. Perhaps it is defined in the 802.16 base standard--if so, I withdraw my comment. If not, I suggest it be precisely defined in the draft amendment. |  | Yes | Precisely define the concept of a 'tier' and the subset 'power level tier' | Revised | Modify the first sentence of Section 1.9, page 2, line 9 as follows: Multi-tier networks utilize base stations of a variety of power level tiers<insert> , each of which represents a different range of operating power levels,</insert> in order to improve network capacity and efficiently manage radio resources, in comparison to networks using only base stations of a uniform power level tier.
|  |  | Cha, Jaesun | [6 empty] | ETRI | Technical | 3 | 2 | 1 | Clause 2 is emtpy. So, it should be deleted. |  | No | Delete Clause 2. | Accepted
|  |  | Cha, Jaesun | [6 empty] | ETRI | Technical | 7 | 6.3.2.3.42 | 34 | Additoin of a reference for Neighbor FA information TLV |  | No | Add "(see 11.18.3)" at the end of the sentence on page 7, line 34. | Accepted
|  |  | Cha, Jaesun | [6 empty] | ETRI | Technical | 7 | 6.3.2.3.43 | 49 | Description on CSGID in 6.3.2.3.43 and 6.3.2.3.44 is different from one in 6.3.2.3.5 and 6.3.2.3.6. |  | No | Replace the description on CSGID in 6.3.2.3.43 (p.7, l.49) and 6.3.2.3.44 (p.8, l.8) with the following text: CSGID is an identifier used to identify the CSG associated with a group of SBSs. (see 17.1.3) | Accepted
|  |  | Cha, Jaesun | [6 empty] | ETRI | Technical | 8 | 6.3.2.3.45 | 34 | Additoin of a reference for Neighbor request TLV |  | No | Add "(see 11.19.3)" at the end of the sentence on page 8, line 36. | Accepted
|  |  | Cha, Jaesun | [6 empty] | ETRI | Technical | 19 | 10 | 14 | Timers defined in Table 10-1 are applicable to an SBS only. |  | No | Change all 'BS' in Table 10-1 to 'SBS'. | Revised | Change all 'BS' in Table 10-1 of P802.16q/D3 to 'SBS'.
|  |  | Cha, Jaesun | [6 empty] | ETRI | Technical | 26 | 11.19.4 | 39 | According to description in Clause 6 and 17, Scanning result TLV and Recommended SBS information TLV are used to indicate neighbor SBSs that are not included in MOB_NBR-ADV message. However, description on those TLVs in Clause 11 is not consistent with one in Clause 6 and 17. It should be clarified. |  | No | Adopt texts in 802.16-14-0081-00-000q. | Accepted
|  |  | Cha, Jaesun | [6 empty] | ETRI | Technical | 66 | 17.1.4.2 | 3 | Only SBS and network entities can trigger SBS network exit procedure. So, 'may' in the first sentence should be deleted. |  | No | Delete "may be" in the sentence on page 66, line 3. | Revised | Change "may be" to "is" in the sentence on page 66, line 3.

## list
Accepted
Revised
Rejected