## Title
Project | IEEE 802.16 Broadband Wireless Access Working Group <http://ieee802.org/16>
Title | IEEE 802.16s MAC Overhead Calculator, Revision 0 [16-16-0049-00-000s]
Date Submitted | 2016-09-03
Source(s) | Menashe Shahar | Voice: (650) 814-7377
| Full Spectrum Inc. | E-mail: mshahar@fullspectrumnet.com
687 N. Pastoria Ave
Sunnvale, CA. 94085. USA
Re: | Call for Contributions: IEEE 802.16 Working Group on Broadband Wireless Access GRIDMAN Task Group: Project 802.16s IEEE 802.16-16-0035-01-000s
Abstract | MAC Layer Overhead Calculator
Purpose | This excel spreadsheet can be used to calculate the percentage MAC layer overhead for a given configuration (channel bandwidth, # of sub-channels, frame duration, DL:UL ratio, Base Station serving area etc.). As can be seen, the overhead is substantial. The objective is to demonstrate the need for MAC layer modifications which will make the air interface protocol much more efficient.
Notice | This document does not represent the agreed views of the IEEE 802.16 Working Group or any of its subgroups. It represents only the views of the participants listed in the “Source(s)” field above. It is offered as a basis for discussion. It is not binding on the contributor(s), who reserve(s) the right to add, amend or withdraw material contained herein.
Copyright Policy | The contributor is familiar with the IEEE-SA Copyright Policy <http://standards.ieee.org/IPR/copyrightpolicy.html>.
Patent Policy | The contributor is familiar with the IEEE-SA Patent Policy and Procedures:
<http://standards.ieee.org/guides/bylaws/sect6-7.html#6> and <http://standards.ieee.org/guides/opman/sect6.html#6.3>.
Further information is located at <http://standards.ieee.org/board/pat/pat-material.html> and <http://standards.ieee.org/board/pat>.

## DL-MAP
Sl No | Feature/Field Name | Field Width (bits) as per IEEE 802.16 -2012 | Description
DL-MAP |  |  |  | Number of concurrent DL FEC present in a single Subframe including UL-MAP | 4 | Please enter a number here
1 | DL-MAP MMM | 8 | MAC Management Message Type
2 | Frame Duration Code | 8 |  | Total bits needs for IEEE 802.16 -2012 DL-MAP | 436
3 | Frame Number | 24 |  | Total bytes needs for IEEE 802.16 -2012 DL-MAP | 55
4 | DCD Count | 8 | Configuration change count of DCD | Total slots needs for IEEE 802.16 -2012 DL-MAP + FCH with QPSK 1/2 | 11
5 | BSID | 48 | Base Station ID
6 | Number Of OFDMA symbols | 8
DL-MAP IE- If DIUC = 15 CID Switch IE
1 | DIUC | 4 | Downlink interval usage code
2 | Extended DIUC | 4
3 | Length | 4
DL-MAP IE - If DIUC between 0 to 12
1 | DIUC | 4
2 | N_CID | 8 | Number of CIDs
3 | CIDs | 16 | Array of CIDs
4 | Symbol Offset | 8 | Number of slots
5 | Subchannel Offset | 6
6 | No of Symbols | 7
7 | No of Sub-channels | 6
8 | Boosting | 3
9 | Repetition | 2
GMAC header and CRC
1 | HT | 1 | Header Type
2 | EC | 1 | Encryption Control
3 | Type | 6 | Type field
4 | ESF | 1 | Extended sub header field
5 | CI | 1 | CRC Indicator
6 | EKS | 2 | Encrytion Key Sequence
7 | Rsv | 1 | Reserve bit
8 | LEN | 11 | Length in bytes
9 | CID | 16 | Connection Identifier
10 | HCS | 8 | Header check sequence
11 | CRC | 32

## UL-MAP
Sl No | Feature/Field Name | Field Width (bits) as per IEEE 802.16 -2012 | Description
UL-MAP |  |  |  | Number of concurrent UL data burst IEs in a single Subframe | 3 | Please enter a number here
1 | ULMAP MMM | 8 | MAC Management Message Type | Number of concurrent CDMA-Alloc IE in a single Subframe | 1 | Please enter a number here
2 | FDD Partition flag | 1 | Next Possible Partition change flag | Number of concurrent IR/PR IEs in a single Subframe | 1 | Please enter a number here
3 | Reserved | 7 | Reserved bits | Number of concurrent PAPR IEs in a single Subframe | 0 | Please enter a number here
4 | UCD Count | 8 | Configuratio change coutn for UCD | Number of concurrent Power Control IEs in a single Subframe | 0 | Please enter a number here
5 | Allocation Start Time | 32 | UL allocation start time | Total UL-MAP IEs in a single Subframe | 5
6 | Number Of OFDMA symbols | 8
ULMAP IE (common to all burst type) |  |  |  | Total bits needs for IEEE 802.16 -2012 UL-MAP | 352
1 | CID | 16 | Connection Identifier | Total bytes needs for IEEE 802.16 -2012 UL-MAP | 44
2 | UIUC | 4 | Uplink Interval Usage Code | Total slots needs for IEEE 802.16 -2012 UL-MAP with QPSK 1/2 | 8
If UIUC = 12 IR IE / UIUC = 10 PR IE
1 | OFDMA Symbol Offset | 8
2 | Sub-channel Offset | 7
3 | No of Symbols | 7
4 | No of Sub-channels | 7
5 | Ranging Method | 2
6 | Ranging Indicator | 1
If UIUC = 13 PAPR IE
1 | OFDMA symbol offset | 8
2 | Sub-channel offset | 7
3 | No. OFDMA symbols | 7
4 | No. sub-channels/SZ Shift Value | 7
5 | PAPR Reduction/Safety Zone | 1
6 | Sounding Zone | 1
7 | Reserved | 1
If UIUC = 1 to 8 DATA BURST IE
1 | Duration | 10 | duratoin in slots
2 | Repetition coding indication | 2 | Repetition code used inside allocated burst.
If UIUC = 14 CDMA-ALLOC-IE
1 | Duration | 6 | duration in slots
2 | UIUC | 4 | UIUC for transmission.
3 | Repetition Coding Indication | 2 | Repetition code used inside allocated burst.
4 | Frame Number Index | 4
5 | Ranging Code | 8 | CDMA code sent by SS
6 | Ranging Symbol | 8 | OFDMA symbol used by SS
7 | Ranging sub channel | 7 | ranging sub-channel used by the RS to send the CDMA code
8 | BW request mandatory | 1
If UIUC = 15 Extended UIUC for power control (We have changed UIUC =9)
1 | Extended UIUC | 4 | Fast power control
2 | Length | 4
3 | Power Control | 8 | change in power level
4 | Power Measurement Frame | 8 | 8 LSB of frame number, which BS measured power
GMAC header and CRC
1 | HT | 1 | Header Type
2 | EC | 1 | Encryption Control
3 | Type | 6 | Type field
4 | ESF | 1 | Extended sub header field
5 | CI | 1 | CRC Indicator
6 | EKS | 2 | Encrytion Key Sequence
7 | Rsv | 1 | Reserve bit
8 | LEN | 11 | Length in bytes
9 | CID | 16 | Connection Identifier
10 | HCS | 8 | Header check sequence
11 | CRC | 32

## Input-Output
Input
1 | Channel size - KHz | 1000 |  | please choose the channel size
2 | Frame Duration - ms | 12.5 |  | please choose duration in milliseconds
3 | Serving area radius - miles | 20 |  | Please enter
4 | Percentage of DL symbols | 30 |  | Please enter
5 | CP configuration | 0.125 |  | please choose
6 | Permutation (AMC2X3 or AMC1X6) | 3 |  | Please choose a value of 3 for AMC2x3 and 6 for AMC6x1
7 | # of Sub-channels in DL | 2 |  | Please enter number of sub-channels in DL, upto 6 for AMC2x3 and upto 12 for AMC1x6
8 | # of Sub-channels in UL | 2 |  | Please enter number of sub-channels in UL, upto 6 for AMC2x3 and upto 12 for AMC1x6
Output (do not edit below values)
1 | Sampling clock - MHz | 1.12
2 | Samples per frame | 14000
| # of samples per gap (minimum required based on cell radius) | 242
| # of useful samples per frame | 13758
3 | Symbol length in samples | 144
4 | Total # of symbols per frame excluding preamble | 94
6 | # of symbols per DLSF | 30
7 | # of symbols per ULSF | 63
8 | Total # of slots in DLSF | 20
9 | Total # of slots in ULSF | 42
10 | Acutal # of sample for gap available | 464
13 | Percentage of overhead slots in DLSF ( IEEE802.16- 2012) | 55%
14 | Percentage of overhead slots in ULSF ( IEEE802.16 - 2012) | 19.05%