## DL-MAP
Sl No | Feature/Field Name | Field Width (bits) as per IEEE 802.16 -2012 | Description
DL-MAP |  |  |  | Number of concurrent DL FEC present in a single Subframe including UL-MAP | 2 | Please enter a number here
1 | DL-MAP MMM | 8 | MAC Management Message Type
2 | Frame Duration Code | 8 |  | Total bits needs for IEEE 802.16 -2012 DL-MAP | 316
3 | Frame Number | 24 |  | Total bytes needs for IEEE 802.16 -2012 DL-MAP | 40
4 | DCD Count | 8 | Configuration change count of DCD | Total slots needs for IEEE 802.16 -2012 DL-MAP + FCH with QPSK 1/2 | 8
5 | BSID | 48 | Base Station ID
6 | Number Of OFDMA symbols | 8
DL-MAP IE- If DIUC = 15 CID Switch IE
1 | DIUC | 4 | Downlink interval usage code
2 | Extended DIUC | 4
3 | Length | 4
DL-MAP IE - If DIUC between 0 to 12
1 | DIUC | 4
2 | N_CID | 8 | Number of CIDs
3 | CIDs | 16 | Array of CIDs
4 | Symbol Offset | 8 | Number of slots
5 | Subchannel Offset | 6
6 | No of Symbols | 7
7 | No of Sub-channels | 6
8 | Boosting | 3
9 | Repetition | 2
GMAC header and CRC
1 | HT | 1 | Header Type
2 | EC | 1 | Encryption Control
3 | Type | 6 | Type field
4 | ESF | 1 | Extended sub header field
5 | CI | 1 | CRC Indicator
6 | EKS | 2 | Encrytion Key Sequence
7 | Rsv | 1 | Reserve bit
8 | LEN | 11 | Length in bytes
9 | CID | 16 | Connection Identifier
10 | HCS | 8 | Header check sequence
11 | CRC | 32

## UL-MAP
Sl No | Feature/Field Name | Field Width (bits) as per IEEE 802.16 -2012 | Description
UL-MAP |  |  |  | Number of concurrent UL data burst IEs in a single Subframe | 2 | Please enter a number here
1 | ULMAP MMM | 8 | MAC Management Message Type | Number of concurrent CDMA-Alloc IE in a single Subframe | 1 | Please enter a number here
2 | FDD Partition flag | 1 | Next Possible Partition change flag | Number of concurrent IR/PR IEs in a single Subframe | 1 | Please enter a number here
3 | Reserved | 7 | Reserved bits | Number of concurrent PAPR IEs in a single Subframe | 0 | Please enter a number here
4 | UCD Count | 8 | Configuratio change coutn for UCD | Number of concurrent Power Control IEs in a single Subframe | 0 | Please enter a number here
5 | Allocation Start Time | 32 | UL allocation start time | Total UL-MAP IEs in a single Subframe | 4
6 | Number Of OFDMA symbols | 8
ULMAP IE (common to all burst type) |  |  |  | Total bits needs for IEEE 802.16 -2012 UL-MAP | 320
1 | CID | 16 | Connection Identifier | Total bytes needs for IEEE 802.16 -2012 UL-MAP | 40
2 | UIUC | 4 | Uplink Interval Usage Code | Total slots needs for IEEE 802.16 -2012 UL-MAP with QPSK 1/2 | 7
If UIUC = 12 IR IE / UIUC = 10 PR IE
1 | OFDMA Symbol Offset | 8
2 | Sub-channel Offset | 7
3 | No of Symbols | 7
4 | No of Sub-channels | 7
5 | Ranging Method | 2
6 | Ranging Indicator | 1
If UIUC = 13 PAPR IE
1 | OFDMA symbol offset | 8
2 | Sub-channel offset | 7
3 | No. OFDMA symbols | 7
4 | No. sub-channels/SZ Shift Value | 7
5 | PAPR Reduction/Safety Zone | 1
6 | Sounding Zone | 1
7 | Reserved | 1
If UIUC = 1 to 8 DATA BURST IE
1 | Duration | 10 | duratoin in slots
2 | Repetition coding indication | 2 | Repetition code used inside allocated burst.
If UIUC = 14 CDMA-ALLOC-IE
1 | Duration | 6 | duration in slots
2 | UIUC | 4 | UIUC for transmission.
3 | Repetition Coding Indication | 2 | Repetition code used inside allocated burst.
4 | Frame Number Index | 4
5 | Ranging Code | 8 | CDMA code sent by SS
6 | Ranging Symbol | 8 | OFDMA symbol used by SS
7 | Ranging sub channel | 7 | ranging sub-channel used by the RS to send the CDMA code
8 | BW request mandatory | 1
If UIUC = 15 Extended UIUC for power control (We have changed UIUC =9)
1 | Extended UIUC | 4 | Fast power control
2 | Length | 4
3 | Power Control | 8 | change in power level
4 | Power Measurement Frame | 8 | 8 LSB of frame number, which BS measured power
GMAC header and CRC
1 | HT | 1 | Header Type
2 | EC | 1 | Encryption Control
3 | Type | 6 | Type field
4 | ESF | 1 | Extended sub header field
5 | CI | 1 | CRC Indicator
6 | EKS | 2 | Encrytion Key Sequence
7 | Rsv | 1 | Reserve bit
8 | LEN | 11 | Length in bytes
9 | CID | 16 | Connection Identifier
10 | HCS | 8 | Header check sequence
11 | CRC | 32

## Input-Output
Input
1 | Channel size - KHz | 100 |  | please choose the channel size
2 | Frame Duration - ms | 50 |  | please choose duration in milliseconds
3 | Serving area radius - miles | 20 |  | Please enter
4 | Percentage of DL symbols | 50 |  | Please enter
5 | CP configuration | 0.0625 |  | please choose
6 | Permutation (AMC2X3 or AMC1X6) | 6 |  | Please choose a value of 3 for AMC2x3 and 6 for AMC6x1
7 | # of Sub-channels in DL | 3 |  | Please enter number of sub-channels in DL, upto 6 for AMC2x3 and upto 12 for AMC1x6
8 | # of Sub-channels in UL | 3 |  | Please enter number of sub-channels in UL, upto 6 for AMC2x3 and upto 12 for AMC1x6
Output (do not edit below values)
1 | Sampling clock - MHz | 0.448
2 | Samples per frame | 22400
3 | # of samples per gap (minimum required based on cell radius) | 98
4 | # of useful samples per frame | 22302
5 | Symbol length | 136
6 | Total # of symbols per frame excluding preamble | 162
6 | # of symbols per DLSF | 84
8 | # of symbols per ULSF | 78
9 | Total # of slots in DLSF | 42
10 | Total # of slots in ULSF | 39
11 | Acutal # of sample for gap available | 232
12 | Total # of slots ovehead | 15
13 | Percentage of overhead slots in DLSF ( IEEE802.16- 2012) | 18.52%
14 | Total # of samples ovehead | 4350
15 | Percentage of overhead samples in DLSF ( IEEE802.16- 2012) | 19.42%

## Sheet1
Channel Size (KHz), % BW | Percentage overehad per Frame Duration (ms)
| 5 | 10 | 12.5 | 20 | 25 | 50
1000, 100% | 26.24% | 12.23% | 9.39% | 6.94% | 5.15% | 2.3%
1000, 33% | 62.89% | 30.45% | 23.96% | 16.04% | 12.44% | 5.95%
500, 100% | 44.68% | 21.34% | 16.67% | 11.49% | 8.79% | 4.13%
500, 33% | 117.5% | 57.77% | 45.81% | 29.71% | 23.36% | 11.41%
250, 100% | 81.11% | 39.55% | 34.16% | 22.42% | 17.54% | 7.7%
250, 33% | 226.8% | 112.4% | 92.44% | 58.85% | 46.68% | 22.34%
125, 100% | 153,93% | 83.25% | 63.29% | 40.63% | 35% | 17.96%
125, 33% | 445.4% | 229% | 179.9% | 113.5% | 93.3% | 47.11%
100, 100% | 204.9% | 97.81% | 83.68% | 53.37% | 40.84% | 19.42%
100, 33% | 569.2% | 279.7% | 229.4% | 144.4% | 113.7% | 55.85%