## Title
Project | IEEE 802.16 Broadband Wireless Access Working Group <http://ieee802.org/16>
Title | IEEE 802.16s Proposed MAC Changes, Revision 0 [16-16-0051-00-000s]
Date Submitted | 2016-09-08
Source(s) | Menashe Shahar | Voice: (650) 814-7377
| Full Spectrum Inc. | E-mail: mshahar@fullspectrumnet.com
687 N. Pastoria Ave
Sunnvale, CA. 94085. USA
Re: | Call for Contributions: IEEE 802.16 Working Group on Broadband Wireless Access GRIDMAN Task Group: Project 802.16s IEEE 802.16-16-0035-01-000s
Abstract | Proposed MAC Changes to Support Channel Sizes below 1.25 MHz
Purpose | This excel spreadsheet describes the proposed changes to the ieee802.16 MAC layer to reduce the MAC layer overhead to reasonable level when operating in channels below 1.25 MHz.
Notice | This document does not represent the agreed views of the IEEE 802.16 Working Group or any of its subgroups. It represents only the views of the participants listed in the “Source(s)” field above. It is offered as a basis for discussion. It is not binding on the contributor(s), who reserve(s) the right to add, amend or withdraw material contained herein.
Copyright Policy | The contributor is familiar with the IEEE-SA Copyright Policy <http://standards.ieee.org/IPR/copyrightpolicy.html>.
Patent Policy | The contributor is familiar with the IEEE-SA Patent Policy and Procedures:
<http://standards.ieee.org/guides/bylaws/sect6-7.html#6> and <http://standards.ieee.org/guides/opman/sect6.html#6.3>.
Further information is located at <http://standards.ieee.org/board/pat/pat-material.html> and <http://standards.ieee.org/board/pat>.

## DL-MAP
Sl No | Feature/Field Name | Field Width (bits) as per IEEE 802.16 -2012 | Proposed Field Width (bits) | Saving (bits) | Description | Overhead Reduction Justification
DL-MAP | [6 empty] | Number of concurrent DL FEC present in a single Subframe including UL-MAP | 4 | Please enter a number here
1 | DL-MAP MMM | 8 | 0 | 8 | MAC Management Message Type | It’s a fixed information that the DL-MAP burst is always encoded as 2nd burst (after FCH) and the type value is well-known ,hence this field is dropped
2 | Frame Duration Code | 8 | 0 | 8 |  | Indicates frame duration code. This information is fixed for a given deployment. hence dropped. | Total bits needs for IEEE 802.16 -2012 DL-MAP | 436
3 | Frame Number | 24 | 16 | 8 |  | 16 bit frame number is sufficient | Total bytes needs for IEEE 802.16 -2012 DL-MAP | 55
4 | DCD Count | 8 | 0 | 8 | Configuration change count of DCD | DL parameters does not change dynamically and are fixed for deployment. So this parameter which indicates change in DL parameter is not required. Here it is mainly concerned with DIUC to burst profile/FEC code which is static. | Total slots needs for IEEE 802.16 -2012 DL-MAP + FCH with QPSK 1/2 | 11
5 | BSID | 48 | 0 | 48 | Base Station ID | There no action done in MS based on BS ID so it can be statically configured in MS
6 | Number Of OFDMA symbols | 8 | 0 | 8 |  | It is fixed for a given deployment. hence dropped
DL-MAP IE- If DIUC = 15 CID Switch IE | [6 empty] | Total bits needs for proposed DL-MAP | 88
1 | DIUC | 4 | 0 | 4 | Downlink interval usage code | Indicate whether DL-MAP includes CIDs or not. Since we never include CIDs in DL-MAP, this feature is dropped | Total bytes needs for proposed DL-MAP | 11
2 | Extended DIUC | 4 | 0 | 4 |  |  | Total slots needs for proposed DL-MAP + FCH with QPSK 1/2 | 3
3 | Length | 4 | 0 | 4
DL-MAP IE - If DIUC between 0 to 12
1 | DIUC | 4 | 4 | 0 |  | DIUC used for burst
2 | N_CID | 8 | 0 | 8 | Number of CIDs | CIDs are not included in DL-MAP and hence dropped
3 | CIDs | 16 | 0 | 16 | Array of CIDs
4 | Symbol Offset | 8 | 8 | 0 | Number of slots | This filed will be replaced by number of slots. Slots allocation should be continuous. First in frequency and then time
5 | Subchannel Offset | 6 | 0 | 6 |  | Geometry is conveyed in terms of slots only and hence dropped
6 | No of Symbols | 7 | 0 | 7
7 | No of Sub-channels | 6 | 0 | 6
8 | Boosting | 3 | 0 | 3 |  | Boosting is never applied hence dropped
9 | Repetition | 2 | 0 | 2 |  | This field dropped and added new DIUC value for supported QPSK ½ with repetition
GMAC header and CRC
1 | HT | 1 | 0 | 1 | Header Type | This is always zero hence dropped
2 | EC | 1 | 0 | 1 | Encryption Control | DL-MAP always non encrypted hence dropped
3 | Type | 6 | 0 | 6 | Type field | Indicates subheader and special payload types. Not used , hence dropped
4 | ESF | 1 | 0 | 1 | Extended sub header field | DL-MAP always does not have extended sub-header hence dropped
5 | CI | 1 | 0 | 1 | CRC Indicator | Indicates CRC is present or not. CRC is always present hence dropped
6 | EKS | 2 | 0 | 2 | Encrytion Key Sequence | DL-MAP always non encrypted, hence dropped
7 | Rsv | 1 | 0 | 1 | Reserve bit | Field always zero, hence dropped
8 | LEN | 11 | 8 | 3 | Length in bytes | Indicates DL-MAP PDU length including header and CRC length. This size is always less than 256 bytes. hence reduced to 8 bits from 11 bits
9 | CID | 16 | 0 | 16 | Connection Identifier | DL-MAP is always broadcast burst hence dropped
10 | HCS | 8 | 8 | 0 | Header check sequence | Indicates HCS for GMAC header
11 | CRC | 32 | 8 | 24 |  | Since DLMAP length is reduced, 8 bit CRC is sufficient , hence reduced to 8 bits

## UL-MAP
Sl No | Feature/Field Name | Field Width (bits) as per IEEE 802.16 -2012 | Proposed Field Width (bits) | Saving (bits) | Description | Overhead Reduction Justification
UL-MAP | [6 empty] | Number of concurrent UL data burst IEs in a single Subframe | 3 | Please enter a number here
1 | ULMAP MMM | 8 | 0 | 8 | MAC Management Message Type | It’s a known information that the UL-MAP burst is always encoded as 3rd burst (after FCH and DL-MAP) and the type value is well-known ,hence this field is dropped | Number of concurrent CDMA-Alloc IE in a single Subframe | 1 | Please enter a number here
2 | FDD Partition flag | 1 | 0 | 1 | Next Possible Partition change flag | This is FDD specific flag hence dropped as system is TDD | Number of concurrent IR/PR IEs in a single Subframe | 1 | Please enter a number here
3 | Reserved | 7 | 0 | 7 | Reserved bits | Unused, dropped | Number of concurrent PAPR IEs in a single Subframe | 0 | Please enter a number here
4 | UCD Count | 8 | 0 | 8 | Configuratio change coutn for UCD | UL parameters does not change dynamically and are fixed for deployment. So this parameter which indicates change in UL parameter not required. Here it is mainly concern with UIUC to burst profile/FEC code which is static | Number of concurrent Power Control IEs in a single Subframe | 0 | Please enter a number here
5 | Allocation Start Time | 32 | 0 | 32 | UL allocation start time | start time is relative to start of frame. This is well-known at RS and hence dropped | Total UL-MAP IEs in a single Subframe | 5
6 | Number Of OFDMA symbols | 8 | 0 | 8 |  | This information changes based on deployment and it is fixed for a given deployment. So it can be statically configured in MS
ULMAP IE (common to all burst type) | [6 empty] | Total bits needs for IEEE 802.16 -2012 UL-MAP | 352
1 | CID | 16 | 8 | 8 | Connection Identifier | 8 bits CID is sufficient for RS to understand UL allocation hence reduced from 16 bits to 8 bits | Total bytes needs for IEEE 802.16 -2012 UL-MAP | 44
2 | UIUC | 4 | 4 | 0 | Uplink Interval Usage Code |  | Total slots needs for IEEE 802.16 -2012 UL-MAP with QPSK 1/2 | 8
If UIUC = 12 IR IE / UIUC = 10 PR IE
1 | OFDMA Symbol Offset | 8 | 0 | 8 |  | By defining a unique unused UIUC for IR and PR and ensuring in UL scheduler that IR and PR both do not get scheduled in the same frame. There is no necessity to send geometry information. From UIUC RS MAC can derive the default geometry
2 | Sub-channel Offset | 7 | 0 | 7 |  |  | Total bits needs for proposed UL-MAP | 124
3 | No of Symbols | 7 | 0 | 7 |  |  | Total bytes needs for proposed UL-MAP | 16
4 | No of Sub-channels | 7 | 0 | 7 |  |  | Total slots needs for proposed UL-MAP with QPSK 1/2 | 3
5 | Ranging Method | 2 | 0 | 2
6 | Ranging Indicator | 1 | 0 | 1
If UIUC = 13 PAPR IE
1 | OFDMA symbol offset | 8 | 4 | 4 |  | PAPR normally gets scheduled as first burst. If IR/PR is present than it will be second burst. So we need to know only start symbols number. There is no necessity to send entire geometry information. From UIUC RS MAC can derive the default geometry
2 | Sub-channel offset | 7 | 0 | 7
3 | No. OFDMA symbols | 7 | 0 | 7
4 | No. sub-channels/SZ Shift Value | 7 | 0 | 7
5 | PAPR Reduction/Safety Zone | 1 | 0 | 1
6 | Sounding Zone | 1 | 0 | 1
7 | Reserved | 1 | 0 | 1
If UIUC = 1 to 8 DATA BURST IE
1 | Duration | 10 | 8 | 2 | duratoin in slots | If we restrict the number of symbols to 192 with the full band allocation, 8 bits is enough.
2 | Repetition coding indication | 2 | 0 | 2 | Repetition code used inside allocated burst. | Not used.This field dropped and added new UIUC value for supported QPSK ½ with repetition
If UIUC = 14 CDMA-ALLOC-IE
1 | Duration | 6 | 4 | 2 | duration in slots | Always 9 slots allocation is proposed so 4 bits are sufficient
2 | UIUC | 4 | 4 | 0 | UIUC for transmission. | maintained
3 | Repetition Coding Indication | 2 | 0 | 2 | Repetition code used inside allocated burst. | This field dropped and added new UIUC value for supported QPSK ½ with repetition
4 | Frame Number Index | 4 | 4 | 0 |  | Indicates the frame in which the CDMA code to which this message responds was transmitted
5 | Ranging Code | 8 | 4 | 4 | CDMA code sent by SS | Indicates ranging code sent by MS. Restrict ranging code to 16 from 255. four codes each for IR/PR/BWR/HO.
6 | Ranging Symbol | 8 | 0 | 8 | OFDMA symbol used by SS | Indicates the OFDMA symbol used by the RS. This is known at RS hence dropped
7 | Ranging sub channel | 7 | 0 | 7 | ranging sub-channel used by the RS to send the CDMA code | This is known at RS, hence dropped
8 | BW request mandatory | 1 | 0 | 1 |  | Indicates whether the RS shall include a BR in the allocation. This is always zero hence dropped
If UIUC = 15 Extended UIUC for power control (We have changed UIUC =9)
1 | Extended UIUC | 4 | 0 | 4 | Fast power control | Power control IE which is carried in extended UIUC is replaced with un-used UIUC
2 | Length | 4 | 0 | 4
3 | Power Control | 8 | 8 | 0 | change in power level
4 | Power Measurement Frame | 8 | 0 | 8 | 8 LSB of frame number, which BS measured power
GMAC header and CRC
1 | HT | 1 | 1 | 0 | Header Type | HT = 1 is the key to identify the data burst as ULMAP, hence maintained
2 | EC | 1 | 0 | 1 | Encryption Control | UL-MAP always non encrypted hence dropped
3 | Type | 6 | 0 | 6 | Type field | Indicates subheader and special payload types. Not used , hence dropped
4 | ESF | 1 | 0 | 1 | Extended sub header field | UL-MAP always do not have extended sub-header hence dropped
5 | CI | 1 | 0 | 1 | CRC Indicator | CRC is always present, hence dropped
6 | EKS | 2 | 0 | 2 | Encrytion Key Sequence | UL-MAP always non encrypted hence dropped
7 | Rsv | 1 | 0 | 1 | Reserve bit | eserve bit which is always zero hence dropped
8 | LEN | 11 | 7 | 4 | Length in bytes | Indicates DL-MAP payload size which is always less than 128 bytes. hence reduce it size from 11 bits to 7 bits
9 | CID | 16 | 0 | 16 | Connection Identifier | UL-MAP is always broadcast burst hence dropped
10 | HCS | 8 | 8 | 0 | Header check sequence | Indicates HCS for GMAC header
11 | CRC | 32 | 8 | 24 |  | Indicates UL-MAP payload size which is always less than 256 bytes. hence reduce it size from 32 bits to 8 bits

## Input-Output
Input
1 | Channel size - KHz | 100 |  | please choose the channel size
2 | Frame Duration - ms | 50 |  | please choose duration in milliseconds
3 | Serving area radius - miles | 20 |  | Please enter
4 | Percentage of DL symbols | 30 |  | Please enter
5 | CP configuration | 0.0625 |  | please choose
6 | Permutation (AMC2X3 or AMC1X6) | 6 |  | Please choose a value of 3 for AMC2x3 and 6 for AMC6x1
7 | # of Sub-channels in DL | 3 |  | Please enter number of sub-channels in DL, upto 6 for AMC2x3 and upto 12 for AMC1x6
8 | # of Sub-channels in UL | 3 |  | Please enter number of sub-channels in UL, upto 6 for AMC2x3 and upto 12 for AMC1x6
Output (do not edit below values)
1 | Sampling clock - MHz | 0.448
2 | Samples per frame | 22400
| # of samples per gap (minimum required based on cell radius) | 98
| # of useful samples per frame | 22302
3 | Symbol length | 136
4 | Total # of symbols per frame excluding preamble | 162
6 | # of symbols per DLSF | 48
7 | # of symbols per ULSF | 114
8 | Total # of slots in DLSF | 24
9 | Total # of slots in ULSF | 57
10 | Acutal # of sample for gap available | 232
11 | Percentage of overhead slots in DLSF ( proposal) | 12.5%
12 | Percentage of overhead slots in ULSF ( proposal) | 5.263%
13 | Percentage of overhead slots in DLSF ( IEEE802.16- 2012) | 45.83%
14 | Percentage of overhead slots in ULSF ( IEEE802.16 - 2012) | 14.04%