## Title
Project | IEEE 802.16 Broadband Wireless Access Working Group <http://ieee802.org/16>
Title | IEEE 802.16s Channel Configuration Vs. Bandwidth, Revision 0 [DCN 16-16-0062-00-000s]
Date Submitted | 2016-11-10
Source(s) | Menashe Shahar | Voice: (650) 814-7377
| Full Spectrum Inc. | E-mail: mshahar@fullspectrumnet.com
687 N. Pastoria Ave
Sunnvale, CA. 94085. USA
Re: | Call for Contributions: IEEE 802.16 Working Group on Broadband Wireless Access GRIDMAN Task Group: Project 802.16s IEEE 802.16-16-0035-03-000s
Abstract | Channel Configuration Vs. Bandwidth
Purpose | This excel spreadsheet provides information on channel configuration options and the impact on bandwidth
Notice | This document does not represent the agreed views of the IEEE 802.16 Working Group or any of its subgroups. It represents only the views of the participants listed in the “Source(s)” field above. It is offered as a basis for discussion. It is not binding on the contributor(s), who reserve(s) the right to add, amend or withdraw material contained herein.
Copyright Policy | The contributor is familiar with the IEEE-SA Copyright Policy <http://standards.ieee.org/IPR/copyrightpolicy.html>.
Patent Policy | The contributor is familiar with the IEEE-SA Patent Policy and Procedures:
<http://standards.ieee.org/guides/bylaws/sect6-7.html#6> and <http://standards.ieee.org/guides/opman/sect6.html#6.3>.
Further information is located at <http://standards.ieee.org/board/pat/pat-material.html> and <http://standards.ieee.org/board/pat>.

## Channel Config vs Bandwidth
Nominal Channel BW (KHz) | Permutation (AMC2X3 - 3, AMC1X6 - 6) | Total # of subchannels | # of subchannels used in Network | Sampling Clock (KHz) | Subcarrier spacing (KHz)
100 | 6 | 12 | 2 | 704 | 5.5
150 | 6 | 12 | 2 | 1056 | 8.25
200 | 6 | 12 | 3 | 939 | 7.3359
250 | 6 | 12 | 3 | 1174 | 9.1719
300 | 6 | 12 | 3 | 1409 | 11.0078
350 | 3 | 6 | 3 | 822 | 6.4219
400 | 3 | 6 | 3 | 939 | 7.3359
450 | 3 | 6 | 3 | 1056 | 8.25
500 | 3 | 6 | 3 | 1174 | 9.1719
550 | 3 | 6 | 6 | 645 | 5.0391
600 | 3 | 6 | 6 | 704 | 5.5
650 | 3 | 6 | 6 | 763 | 5.9609
700 | 3 | 6 | 6 | 822 | 6.4219
750 | 3 | 6 | 6 | 880 | 6.875
800 | 3 | 6 | 6 | 939 | 7.3359
850 | 3 | 6 | 6 | 998 | 7.7969
900 | 3 | 6 | 6 | 1056 | 8.25
950 | 3 | 6 | 6 | 1115 | 8.7109
1000 | 3 | 6 | 6 | 1174 | 9.1719
1050 | 3 | 6 | 6 | 1233 | 9.6328
1100 | 3 | 6 | 6 | 1291 | 10.0859
1150 | 3 | 6 | 6 | 1350 | 10.5469
1200 | 3 | 6 | 6 | 1409 | 11.0078