## Title
Document Title | Frequency Table Template
Document Number | IEEE 802.18-21/36r0
Authors | Steve Shellhammer, Ben Rolfe and Jay Holcomb
Abstract | This document is intended to be Template for the IEEE 802 Frequency Table
Reference | Proposed Frequency Table Format, IEEE 802.18-21/20r1, Feb 2021

## Template
Standard | PHY Amendment | Clause Number in the Standard | PHY Name | Bandwidths Supported | 150-174 MHz | 220 MHz | 450-470 MHz | 470–510 MHz | 470-512 MHz | 700 MHz | 806-824 MHz | 851-869 MHz | 863–870 MHz | 865-867 MHz | 866–869 MHz | 870–876 MHz | 896-901 MHz | 902–928 MHz | 902–907.5 MHz | 915–928 MHz | 915–921 MHz | 915–918 MHz | 919–923 MHz | 920.5–924.5 MHz | 920–925 MHz | 928-929 MHz | 931-932 MHz | 935-940 MHz | 952-953 MHz | 952-960 MHz | 1427-1432 MHz | 2400 - 2483.5 MHz
802.15.4 | 802.15.4u | [12 empty] | x
802.15.4 | 802.15.4v | [6 empty] | X |  |  |  |  | X |  | X | X |  | X | X | X | X | X | X | X | X
802.15.16 | 802.15.16t |  |  |  | X | X | X |  | X | X | X | X |  |  |  |  | X | [8 empty] | X | X | X | X | X | X

## Instructions
Column Letter | Column Title | What to Enter
A | Standard | The number of the Standard (not the number of the amendment). For example, 802.11
B | PHY Amendment | The number of the PHY amendment. For example "802.11n". If it is a standard and not an amendment leave this blank.
C | Clause Number in the Standard | If the amendment has been rolled up into the standard enter the Clause number of the PHY in base standard. For example, "Clause 19". If the amendment has not been rolled up into the standard, leave this blank.
D | PHY Name | If there is a common name which is used for the PHY enter it here. For example, "High Throughput (HT)"
E | Bandwidths Supported | List the bandwidths supported for this PHY. For example, "20 and 40 MHz"
F .. | Frequency Band Specified by Lower and Upper Band Edges | If the standard or PHY amendment supports this frequency band enter "X", otherwise leave it blank