## Title
Document Title | Frequency Table Template
Document Number | IEEE 802.18-21/36r5
Authors | Steve Shellhammer, Ben Rolfe and Jay Holcomb
Abstract | This document is intended to be Template for the IEEE 802 Frequency Table
Reference | Proposed Frequency Table Format, IEEE 802.18-21/20r1, Feb 2021
IEEE 802.18-21/36r0 | Initial version
IEEE 802.18-21/36r1 | Inputs from ad hoc meeting 23Feb21, adding columns with different frequency ranges.
IEEE 802.18-21/36r2 | Inputs from ad hoc meeting 30Mar21, moving frequency ranges to columns and adding a frequency range name
IEEE 802.18-21/36r3 | Adding Freq. Ranges and Notes worksheets, updated instructions, Notes in notes worksheet, and added some frequency ranges.
IEEE 802.18-21/36r4 | Added Frequency Ranges Sheet, and added "Standard or Project" column on the Stds sheet. Added a "Notes" sheet.
IEEE 802.18-21/36r5 | ranges added in Stds; TVWS sub-ranges added in Freq. Ranges; several updates in instructions: | non-RF for freq range;
defining year for standard, adding year on amendments, Standard/Project/not yet published,/pre par, questions
adding future considerations for UK IR 2030 and how to work with regulatory bodies adding freq. ranges
adding questions on Notes page and the how to list amendment not changing freq. or BW,
IEEE 802.18-21/36r6

## Stds
Start Frequency | End Frequency | Standard | PHY Amendment | PHY Clause Number in the Standard | PHY Name | Standard or Project | Bandwidths Supported | Notes
54 | 862 | 802.22-2019 |  | 10 | PHY-OM2 | Standard | 6, 7, 8 MHz
64 | 862 | 802.22-2019 |  | 9 | PHY-OM1 | Standard | 6, 7, 8 MHz
150 | 174 | 802.15.16 | 802.15.16t |  |  | Project
169.4 | 169.475 | 802.15.4
174 | 216 | 802.15.4
220 |  | 802.15.16 | 802.15.16t
407 | 425 | 802.15.4
433.05 | 434.79 | 802.15.4
450 | 470 | 802.15.16 | 802.15.16t
450 | 470 | 802.15.4
470 | 510 | 802.15.4 | 802.15.4v-2017
470 | 512 | 802.15.16 | 802.15.16t
608 | 630 | 802.15.4 |  |  | CMB
700 |  | 802.15.16 | 802.15.16t
779 | 787 | 802.15.4
806 | 824 | 802.15.16 | 802.15.16t
851 | 869 | 802.15.16 | 802.15.16t
863 | 870 | 802.15.4 | 802.15.4v
865 | 867 | 802.15.4 | 802.15.4u-2016 |  | Sun
866 | 869 | 802.15.4 | 802.15.4v |  | Sun
868 | 868.6 | 802.15.4
870 | 876 | 802.15.4 | 802.15.4v
896 | 901 | 802.15.16 | 802.15.16t
896 | 901 | 802.15.4
901 | 902 | 802.15.4
902 | 928 | 802.15.4 | 802.15.4v
902 | 907.5 | 802.15.4 | 802.15.4v
915 | 928 | 802.15.4 | 802.15.4v
915 | 921 | 802.15.4 | 802.15.4v
915 | 918 | 802.15.4 | 802.15.4v
917 | 923.5 | 802.15.4
919 | 923 | 802.15.4 | 802.15.4v
902.5 | 924.5 | 802.15.4 | 802.15.4v
920 | 925 | 802.15.4 | 802.15.4v
920 | 928 | 802.15.4
920.5 | 924.5 | 802.15.4
928 | 929 | 802.15.16 | 802.15.16t
928 | 960 | 802.15.4
931 | 932 | 802.15.16 | 802.15.16t
935 | 940 | 802.15.16 | 802.15.16t
952 | 953 | 802.15.16 | 802.15.16t
952 | 960 | 802.15.16 | 802.15.16t
1427 | 1432 | 802.15.16 | 802.15.16t
2400 | 2483.5 | 802.15.3
2400 | 2483.5 | 802.15.4
2400 | 2483.5
2400 | 2483.5
2400 | 2483.5
2400 | 2483.5
5150 | 5250
5250 | 5350
5350 | 5470
5470 | 5725
5725 | 5850
5850 | 5925
5925 | 6425
6425 | 6525
6525 | 6875
6875 | 7125
250 | 750 | 802.15.4 | 802.15.4a, 802.15.4z | 10.1.1; 16.2.3 | HRP UWB sub-gigahertz |  | 499.2; 1331.2; 1081.6; 1354.97;
3244 | 4660 | 802.15.4 | 802.15.4a, 802.15.4z | 10.1.1; 16.2.3 | HRP UWB low band |  | 499.2; 1331.2; 1081.6; 1354.97;
6240 | 10163 | 802.15.4 | 802.15.4a, 802.15.4z | 10.1.1; 16.2.3 | HRP UWB high band |  | 499.2; 1331.2; 1081.6; 1354.97;
5786 | 10370 | 802.15.4 | 802.15.4f, 802.15.4z | 10.1.1; 19.x | LRP UWB |  | ?
57240 | 65880 | 802.15.3 |  |  | mmWave
57240 | 68040 | 802.15.3 | 802.15.3e |  | HRPC
57240 | 70200 | 802.15.3 | 802.15.3f |  | mmWave
252000 | 322000 | 802.15.3 | 802.15.3d | 13.1.2; 13.1.3 |  |  | 2,160; 4,320; 8,640; 12,960; 17,280; 25,920; 51,840; 69,120

## Frequency Ranges
Start Frequency | End Frequency | Frequency Range Name | Notes
5150 | 5250 | U-NII-1 (low)
5250 | 5350 | U-NII-2A (mid)
5350 | 5470 | U-NII-2B
5470 | 5725 | U-NII-2C/U-NII-2e
5725 | 5850 | U-NII-3 (upper)
5850 | 5925 | U-NII-4 (DSRC/ITS)
5925 | 6425 | U-NII-5
6425 | 6525 | U-NII-6
6525 | 6875 | U-NII-7
6875 | 7125 | U-NII-8
252000 | 322000 | THz Communications
54 | 72 |  | TVWS-sub-frequency ranges, 802.22 table A.5 (CAN)
76 | 88 |  | TVWS-sub-frequency ranges, 802.22 table A.5 (CAN)
174 | 216 |  | TVWS-sub-frequency ranges, 802.22 table A.5 (CAN)
470 | 608 |  | TVWS-sub-frequency ranges, 802.22 table A.5 (CAN)
614 | 698 |  | TVWS-sub-frequency ranges, 802.22 table A.5 (CAN)

## Instructions
Column Letter | Column Title | What to Enter
Standards Worksheet
A | Frequency Range Start | Enter in MHz, may have multiple rows for same Frequency Range, if in multiple standards.
B | Frequency Range End | Enter in MHz
C | Standard-Year | The number of the Standard (not the number of the amendment). For example, 802.11-year (add the approved year of latest revision - as of the last maintenance of this spreadsheet) | <<< will review further in next call.
D | PHY Amendment-Year | The number of the PHY amendment. For example 802.11n-year. If it is a standard and not an amendment leave this blank. (add the approved year of latest revision - as of the last maintenance of this spreadsheet) | <<< will review further in next call.
E | PHY Clause Number in the Standard | If the amendment has been rolled up into the standard enter the Clause number of the PHY in base standard. For example, "Clause 19". If the amendment has not been rolled up into the standard, leave this blank.
F | PHY Name | If there is a common name which is used for the PHY enter it here. For example, "High Throughput (HT)"
G | Standard, Project | If published select Standard; If in development select Project, note it if Standard not yet publised. | <<< will review further in next call
H | Bandwidths Supported | List the bandwidths supported for this PHY. For example, "20 and 40 MHz"
I | Notes | Notes, keep brief
Frequency Ranges Worksheet
A | Frequency Range Start | enter in MHz, one row per frequency range.
B | Frequency Range End | enter in MHz
C | Frequency Range Name | Common name for the Frequency Range
D | Notes | General notes or comments if needed.
Note on C8: Holcomb, Jay: (e.g. for .11: https://www.ieee802.org/11/Reports/802.11_Timelines.htm)

## Notes
Future Considerations: |  |  |  |  | Which Worksheet:
Points for future adding of countries / regions.
|  | Different countries/regions have different users/services for same frequency range. |  |  | Freq. ranges
|  | How to handle regulators always updating users/services for different frequency ranges? |  |  | Freq. ranges
|  | Does licensed and licensed-exempt come into this table? |  |  | Freq. ranges
|  | eirp or power limitations. |  |  | Freq. ranges
|  | the UK IR 2030 report should be looked at and how it affects this activity. |  |  | Freq. ranges
How do we track if regulatory body is introducing new frequency ranges?
Points for future going to a user-friendly tool, and how to maintain
|  | Stay with spreadsheet? |  |  | n/a
|  | Or a Data Base online, easier to search and sort possibly. |  |  | n/a
If so how far out to change over? tbd
|  | Where to keep it? |  |  | n/a
Stay with .18 mentor for now.
Can IEEE SA post it if it goes to a data base? (and maintain)
|  | How often to update it? Or what is trigger? |  |  | n/a
Consider a living document, then how a team is formed to maintain
|  | We need a clear source of the data, along with date of last info/update. |  |  | both?
Something to keep in mind, if too old, how good is the data? and it should be the date *per* item not the overall document .
Add a URL per item (if possible) or where to find where the data came from.
Questions:
|  | What if amendment does not make any changes to the frequency range or bandwidth, do we list them? |  | Or, how do we list them.