## Title
Document Title | Frequency Table Template
Document Number | IEEE 802.18-21/36r9
Authors | Steve Shellhammer, Ben Rolfe and Jay Holcomb
Abstract | This document is intended to be Template for the IEEE 802 Frequency Table
Reference | Proposed Frequency Table Format, IEEE 802.18-21/20r1, Feb 2021
IEEE 802.18-21/36r0 | Initial version
IEEE 802.18-21/36r1 | Inputs from ad hoc meeting 23Feb21, adding columns with different frequency ranges.
IEEE 802.18-21/36r2 | Inputs from ad hoc meeting 30Mar21, moving frequency ranges to columns and adding a frequency range name
IEEE 802.18-21/36r3 | Adding Freq. Ranges and Notes worksheets, updated instructions, Notes in notes worksheet, and added some frequency ranges.
IEEE 802.18-21/36r4 | Added Frequency Ranges Sheet, and added "Standard or Project" column on the Stds sheet. Added a "Notes" sheet.
IEEE 802.18-21/36r5 | ranges added in Stds; TVWS sub-ranges added in Freq. Ranges; several updates in instructions: | non-RF for freq range;
defining year for standard, adding year on amendments, Standard/Project/not yet published,/pre par, questions
adding future considerations for UK IR 2030 and how to work with regulatory bodies adding freq. ranges
adding questions on Notes page and the how to list amendment not changing freq. or BW,
IEEE 802.18-21/36r6 | more info in notes on UK form IR 2030 to be considerd for format improvments and applications in frequency ranges.
finalizing initial status choices for a drop down, instruction page
trigger for a updates, in Notes page.
added applications, country and regulatory authorizations column in the Frequency Range worksheet
integrate .11 document 0064 into this workbook
IEEE 802.18-21/36r7 | •In instructions:
•Clarified Standard-Year and put in an example.
•Clarified PHY Amendment (Date of Initial Approval) with an example and to not leave blank, copy over the standard if there is no amendment.
•Clarified PHY Name to start with the Acronym, then the name.
•In notes: Added a general note to only consider Active standards, not in active-withdrawn standards.
IEEE 802.18-21/36r8 | Filled in many 802.15 cells for original amendment and current clause numbers | UWB yet to go through
flipped columns D&E, to get clause next to current standard
Clarified what goes in the Clause cell.
IEEE 802.18-21/36r9 | clarified 802.22 orig. std.; filled in many specific freq. ranges for 802.11
updates a few UWB ranges and add the Light-Ranges Sheet
IEEE 802.18-21/36r10

## Standards-Frequency-Ranges
Start Frequency | End Frequency | Standard-Year | Clause Number in Current Standard or Current Draft | PHY Amendment (Date of Initial Approval) | PHY Name | Status | Bandwidths Supported | Notes
54 | 698 | IEEE Std 802.11™‐2020 | 22 | IEEE Std 802.11af™-2013 | TVHT - Television Very High Throughput | 4-Integrated | 6, 7, 8, 12, 14, 16, 6+6, 7+7, 8+8, 24, 28, 32, 12+12, 14+14, 16+16 MHz
54 | 862 | IEEE Std 802.22-2019 | 10 | IEEE Std 802.22-2011 | PHY-OM2 | 4-Integrated | 6, 7, 8 MHz
54 | 862 | IEEE Std 802.15.4™‐2020 | 24,25,26 | IEEE Std 802.15.4m-2014 |  | 4-Integrated | 6, 7, 8 MHz, clause 10
64 | 862 | IEEE Std 802.22-2019 | 9 | IEEE Std 802.22-2011 | PHY-OM1 | 4-Integrated | 6, 7, 8 MHz
150 | 174 | 802.15.16 |  | P802.15.16t |  | 1-Project
169.4 | 169.475 | IEEE Std 802.15.4™‐2020 | 10.1.2 | IEEE Std 802.15.4g-2012 |  | 4-Integrated
174 | 216 | IEEE Std 802.15.4™‐2020 | 10.1.2 | IEEE Std 802.15.4g-2012 |  | 4-Integrated
220 |  | 802.15.16 |  | P802.15.16t |  | 1-Project
250 | 750 | IEEE Std 802.15.4™‐2020 | 10.1.1; 15 | 802.15.4a-2007 | HRP UWB sub-gigahertz | 4-Integrated | 499.2; 1331.2; 1081.6; 1354.97;
407 | 425 | IEEE Std 802.15.4™‐2020 | 29 | IEEE Std 802.15.4n-2016 | CMB - China Medical Band | 4-Integrated
433.05 | 434.79 | IEEE Std 802.15.4™‐2020 | 17 | IEEE Std 802.15.4f-2012 | MSK | 4-Integrated
450 | 470 | IEEE Std 802.15.4™‐2020 | 27,28 | IEEE Std 802.15.4p-2014 | RCC - Rail Control and Communications | 4-Integrated
450 | 470 | 802.15.16 |  | P802.15.16t |  | 1-Project
470 | 510 | IEEE Std 802.15.4™‐2020 | 19,20,21,22,23 | IEEE Std 802.15.4g-2012 |  | 4-Integrated
470 | 512 | 802.15.16 |  | P802.15.16t |  | 1-Project
608 | 630 | IEEE Std 802.15.4™‐2020 | 29 | IEEE Std 802.15.4n-2016 | CMB - China Medical Band | 4-Integrated
700 |  | 802.15.16 |  | P802.15.16t |  | 1-Project
779 | 787 | IEEE Std 802.15.4™‐2020 | 19-23 | IEEE Std 802.15.4g-2012 |  | 4-Integrated
806 | 824 | 802.15.16 |  | P802.15.16t |  | 1-Project
851 | 869 | 802.15.16 |  | P802.15.16t |  | 1-Project
863 | 870 | IEEE Std 802.15.4™‐2020 | 19-23 | IEEE Std 802.15.4g-2012 |  | 4-Integrated
865 | 867 | IEEE Std 802.15.4™‐2020 | 19-23 | IEEE Std 802.15.4u™-2016 | SUN - Smart Utilites Networks | 4-Integrated
866 | 869 | IEEE Std 802.15.4™‐2020 | 19-23 | IEEE Std 802.15.4v™-2017 | SUN - Smart Utilites Networks | 4-Integrated
868 | 868.6 | IEEE Std 802.15.4™‐2020 | 13 | IEEE Std 802.15.4-2003 |  | 4-Integrated
870 | 876 | IEEE Std 802.15.4™‐2020 | 19-23 | IEEE Std 802.15.4v™-2017 |  | 4-Integrated
896 | 901 | IEEE Std 802.15.4™‐2020 | 19-23 | IEEE Std 802.15.4g-2012 |  | 4-Integrated
896 | 901 | 802.15.16 |  | P802.15.16t |  | 1-Project
901 | 902 | IEEE Std 802.15.4™‐2020 | 19-23 | IEEE Std 802.15.4g-2012 |  | 4-Integrated
902 | 907.5 | IEEE Std 802.15.4™‐2020 | 19-23 | IEEE Std 802.15.4v™-2017 |  | 4-Integrated
902 | 928 | IEEE Std 802.15.4™‐2020 | 19-23 | IEEE Std 802.15.4-2006 |  | 4-Integrated
915 | 918 | IEEE Std 802.15.4™‐2020 | 19-23 | IEEE Std 802.15.4v™-2017 |  | 4-Integrated
915 | 921 | IEEE Std 802.15.4™‐2020 | 19-23 | IEEE Std 802.15.4v™-2017 |  | 4-Integrated
915 | 928 | IEEE Std 802.15.4™‐2020 | 19-23 | IEEE Std 802.15.4v™-2017 |  | 4-Integrated
917 | 923.5 | IEEE Std 802.15.4™‐2020 | 19-23 | IEEE Std 802.15.4g-2012 |  | 4-Integrated
919 | 923 | IEEE Std 802.15.4™‐2020 | 19-23 | IEEE Std 802.15.4v™-2017 |  | 4-Integrated
920 | 925 | IEEE Std 802.15.4™‐2020 | 19-23 | IEEE Std 802.15.4v™-2017 |  | 4-Integrated
920 | 928 | IEEE Std 802.15.4™‐2020 | 19-23 | IEEE Std 802.15.4g-2012 |  | 4-Integrated
920.5 | 924.5 | IEEE Std 802.15.4™‐2020 | 19-23 | IEEE Std 802.15.4v™-2017 |  | 4-Integrated
928 | 929 | 802.15.16 |  | P802.15.16t |  | 1-Project
928 | 960 | IEEE Std 802.15.4™‐2020 | 19-23 | IEEE Std 802.15.4g-2012 |  | 4-Integrated
931 | 932 | 802.15.16 |  | P802.15.16t |  | 1-Project
935 | 940 | 802.15.16 |  | P802.15.16t |  | 1-Project
952 | 953 | 802.15.16 |  | P802.15.16t |  | 1-Project
952 | 960 | 802.15.16 |  | P802.15.16t |  | 1-Project
1427 | 1432 | 802.15.16 |  | P802.15.16t |  | 1-Project
1427 | 1518 | IEEE Std 802.15.4™‐2020 | 19-23 | IEEE Std 802.15.4g-2012 |  | 4-Integrated
2360 | 2400 | IEEE Std 802.15.4™‐2020 | 12 (earlier 10) | IEEE Std 802.15.4j-2013 | Medical Body Area Network | 4-Integrated
2400 | 2483.5 | IEEE Std 802.11ax™-2021 | 27 | IEEE Std 802.11ax™-2021 | HE - High Efficiency PHY | 2-Approved | 20 MHz
2400 | 2483.5 | IEEE Std 802.11™‐2020 | 18 | IEEE Std 802.11b™-1999 and IEEE Std 802.11b-1999/Cor 1-2001 | Extended Rate PHY | 4-Integrated | 20 MHz | clause 16.3.6.2
2400 | 2483.5 | IEEE Std 802.11™‐2020 | 19 | IEEE Std 802.11n™-2009 | HT - High Throughput | 4-Integrated | 20 and 40 MHz
2400 | 2483.5 | IEEE Std 802.15.3™-2016 | 10 | IEEE Std 802.15.3-2003 |  | 4-Integrated
2400 | 2483.5 | IEEE Std 802.15.4™‐2020 | 19-23 | IEEE Std 802.15.4g-2012 |  | 4-Integrated
2400 | 2483.5 | 802.11 | 27 and 28 | P802.11az | Enhancements for Positioning | 1-Project |  | same ranges as 'ax'
2400 | 2483.5 | 802.11 | 36 | P802.11be | EHT - Extreme High Throughput PHY | 1-Project | 20 MHz
2400 | 2483.5 | 802.11 |  | P802.11bf | WLAN Sensing | 1-Project |  | same PHYs as other .11 standards.
2400 | 2483.5
2400 | 2483.5
2400 | 2483.5
2400 | 2483.5
2401 | 2423 | IEEE Std 802.11ba™-2021 | 30 | IEEE Std 802.11ba™-2021 | WUR - Wake-Up Radio PHY | 2-Approved | 20 and 80 MHz | 2.4 GHz ch 1 (will review)
2471 | 2497 | IEEE Std 802.11™‐2020 | 18 | IEEE Std 802.11b™-1999 and IEEE Std 802.11b-1999/Cor 1-2001 | Extended Rate PHY | 4-Integrated | 20 MHz | clause 16.3.6.2
3244 | 4660 | IEEE Std 802.15.4™‐2020 | 10.1.1; 16.2.3 | 802.15.4a-2007 | HRP UWB low band - High Rate Pulse repetition frequency | 4-Integrated | 499.2; 1331.2; 1081.6; 1354.97;
5150 | 5250
5150 | 5895 | IEEE Std 802.11ax™-2021 | 27 | IEEE Std 802.11ax™-2021 | HE - High Efficiency PHY |  | 20, 40, 80, 160 MHz ??
5150 | 5895 |  |  | P802.11az
5150 | 5895 | 802.11 | 36 | P802.11be | EHT - Extreme High Throughput PHY | 1-Project | 20, 40, 80, 160 and 320 MHz
5150 | 5895 | 802.11 |  | P802.11bf | WLAN Sensing | 1-Project |  | will add BWs as they come
5150 | 5898 | IEEE Std 802.11™‐2020 | 21 | IEEE Std 802.11ac™-2013 | VHT - Very High Throughput PHY | 4-Integrated | 20, 40, 80, 160 and 80+80 MHz
5150 | 5898 | IEEE Std 802.11™‐2020 | 17 | IEEE Std 802.11a™-1999 | Orthogonal Frequency Division Multiplex (OFDM) PHY also called Non-High Throughput (Non-HT) PHY | 4-Integrated | 20 MHz
5150 | 5898 | IEEE Std 802.11™‐2020 | 19 | IEEE Std 802.11n™-2009 | HT - High Throughput | 4-Integrated | 20 and 40 MHz
5190 | 5575 | IEEE Std 802.11ba™-2021 | 30 | IEEE Std 802.11ba™-2021 | WUR - Wake-Up Radio PHY | 2-Approved | 20 and 80 MHz | 5.0 GHz ch 40, 44, 149 and 153
5250 | 5350
5350 | 5470
5470 | 5725
5725 | 5850
5786 | 8852 | IEEE Std 802.15.4™‐2020 | 10.1.1; 19.x | 802.15.4f | LRP UWB - Low Rate Pulse repetition frequency | 4-Integrated | ?
5786 | 10370 | IEEE Std 802.15.4z™‐2020 | 10.1.1; 19.x | IEEE Std 802.15.4z™‐2020 | LRP UWB - Low Rate Pulse repetition frequency | 3-Published | ?
5850 | 5925 | IEEE Std 802.11™‐2020 | 17 | IEEE Std 802.11p™-2010 | OFDM | 4-Integrated | 5, 10 and 20 MHz
5850 | 5925 | 802.11 | 32 | P802.11bd | NGV - Next Generation V2X PHY | 1-Project | 10 and 20 MHz
5850 | 5925
5925 | 6425
5945 | 7125 | IEEE Std 802.11ax™-2021 | 27 | IEEE Std 802.11ax™-2021 | HE - High Efficiency PHY |  | 20, 40, 80, 160 MHz
5945 | 7125 |  |  | P802.11az
5945 | 7125 | 802.11 | 36 | P802.11be | EHT - Extreme High Throughput PHY | 1-Project | 20, 40, 80, 160 and 320 MHz
5945 | 7125 | 802.11 |  | P802.11bf | WLAN Sensing | 1-Project
6240 | 10163 | IEEE Std 802.15.4™‐2020 | 10.1.1; 16.2.3 | 802.15.4a | HRP UWB high band | 4-Integrated | 499.2; 1331.2; 1081.6; 1354.97;
6240 | 10163 | IEEE Std 802.15.4z™‐2020 | 10.1.1; 16.2.3 | IEEE Std 802.15.4z™‐2020 | HRP UWB high band | 3-Published | 499.2; 1331.2; 1081.6; 1354.97;
6425 | 6525
6525 | 6875
6875 | 7125
57240 | 65880 | IEEE Std 802.15.3™-2016 | 11 | IEEE Std 802.15.3c™-2009 | mmWave | 4-Integrated
57240 | 68040 | 802.15.3 | 11a | IEEE Std 802.15.3e™-2017 | HRPC | 3-Published
57240 | 70200 | IEEE Std 802.11™‐2020 | 20 | IEEE Std 802.11ad™-2012 | DMG - Directional Multi-gigabit PHY | 4-Integrated | 2.16 GHz
57240 | 70200 | 802.15.3 | 11,11a | IEEE Std 802.15.3f™-2017 | mmWave | 3-Published
58320 | 70200 | IEEE Std 802.11ay™-2021 | 28 | IEEE Std 802.11ay™-2021 | DMG - Enhanced Directional Multi-gigabit PHY | 2-Approved | 2.16, 4.32, 6.48, 8.64, 2.16+2.16, and 4.32+4.32 GHz. | Channels 1-27
58320 | 70200 | 802.11 |  | P802.11bf | WLAN Sensing | 1-Project
252000 | 322000 | 802.15.3 | 13.1.2; 13.1.3 | IEEE Std 802.15.3d™-2017 | THZ | 3-Published | 2,160; 4,320; 8,640; 12,960; 17,280; 25,920; 51,840; 69,120
800nm | 1000nm | 802.11 | 32 | P802.11bb | LC - Light Communication PHY | 1-Project |  | do they use wavelengths.
|  | IEEE Std 802.11™‐2020 | 23 | IEEE Std 802.11ah™-2016 | S1G - Sub 1 GHz PHY | 4-Integrated | 1, 2, 4, 8, 16 MHz
|  | IEEE Std 802.11™‐2020 | 24 | IEEE Std 802.11aj™-2018 | CDMG - China Directional Multi-Gigabit PHY | 4-Integrated | 1.08 GHz
|  | IEEE Std 802.11™‐2020 | 25 | IEEE Std 802.11aj™-2018 | CMMG - China millimeter-wave multi-gigabit PHY | 4-Integrated | 540 and 1080 MHz

## Light-Ranges
Start Frequency | End Frequency | Standard-Year | Clause Number in Current Standard or Current Draft | PHY Amendment (Date of Initial Approval) | PHY Name | Status | Bandwidths Supported | Notes
800nm | 1000nm | 802.11 | 32 | P802.11bb | LC - Light Communication PHY | 1-Project
380nm | 780nm | 802.15.7-2018 | 8.3.1 | IEEE Std 802.15.7-2011 |  | 4-Integrated |  | with a channel plan.
190nm | 10,000nm | 802.15.7-2018 | 8.3.2 | IEEE Std 802.15.7-2018 |  | 4-Integrated |  | with a channel plan.
190nm | 10,000nm | 802.15 | ---- | p802.13 |  | 1-Project |  | no channel plan.

## Freq-Ranges-Other-Info
Application(s) / Services | Start Frequency | End Frequency | Frequency Range Name | Country/Region | Regulatory Authorization | Notes
| 5150 | 5250 | U-NII-1 (low)
| 5250 | 5350 | U-NII-2A (mid)
| 5350 | 5470 | U-NII-2B
| 5470 | 5725 | U-NII-2C/U-NII-2e
| 5725 | 5850 | U-NII-3 (upper)
| 5850 | 5925 | U-NII-4 (DSRC/ITS)
| 5925 | 6425 | U-NII-5
| 6425 | 6525 | U-NII-6
| 6525 | 6875 | U-NII-7
| 6875 | 7125 | U-NII-8
| 252000 | 322000 | THz Communications
| 54 | 72 |  |  |  | TVWS-sub-frequency ranges, 802.22 table A.5 (CAN)
| 76 | 88 |  |  |  | TVWS-sub-frequency ranges, 802.22 table A.5 (CAN)
| 174 | 216 |  |  |  | TVWS-sub-frequency ranges, 802.22 table A.5 (CAN)
| 470 | 608 |  |  |  | TVWS-sub-frequency ranges, 802.22 table A.5 (CAN)
| 614 | 698 |  |  |  | TVWS-sub-frequency ranges, 802.22 table A.5 (CAN)
ITS | 5850 | 5925 | ITS (DSRC) | USA | recent R&O, future unknown of 10MHz | recent R&O, future unknown of 10MHz
ITS | 5850 | 5925 | ITS (DSRC) | EU | still good for full range

## Instructions
Column Letter | Column Title | What to Enter
Standards-Frequency/Light-Ranges Worksheets (may have multiple lines for specific ranges)
A | Start Frequency(wavelength) | Enter in MHz, may have multiple rows for same Frequency Range, if in multiple standards.
B | End Frequency(wavelength) | Enter in MHz
C | Standard-Year | The number of the Standard (not the number of the amendment). For example, IEEE Std 802.11™‐2020 (include the approved year of latest revision - as of the last maintenance of this spreadsheet)
D | Clause Number in Current Standard or Current Draft | If the amendment has been rolled up into the standard enter the Clause number of the PHY in base standard. For example, "Clause 19". If not rolled up enter the amendment or draft PHY clause number. If no draft is availble, leave this cell blank. If the amendment has not been rolled up into the standard, leave this blank.
E | PHY Amendment (Date of Initial Approval) | The number of the PHY amendment. For example IEEE Std 802.11ax™-2021. If it is a standard and not an amendment, copy in standard information, do not leave this blank. (include the approved year of latest revision - as of the last maintenance of this spreadsheet)
F | PHY Name | If there is a common name which is used for the PHY enter it here. For example, HT - High Throughput"; Put Acronym first
G | Status | See list to right: | STATUS (one of)
H | Bandwidths Supported | List the bandwidths supported for this PHY. For example, "20 and 40 MHz" | 1 | Project (for Approved PAR) | (for Approved PAR)
I | Notes | Notes, keep brief | 2 | Approved (Approved by SASB as a Std, but not yet published) | (Approved by SASB as a Std, but not yet published)
|  |  | 3 | Published (Standard published as a stand-alone document) | (Standard published as a stand-alone document)
|  |  | 4 | Integrated (Fully integrated into a parent std via the revion process) | (Fully integrated into a parent std via the revision process)
Freq-Ranges-Other-Info Worksheet (may have multiple lines for specific ranges)
A | Application(s) / Services | possible applications used in this frequency range, may have multiple rows | for future consideration
B | Start Frequency | Enter in MHz, may have multiple rows for same Frequency Range |  | Pre-PAR | (e.g. Study Group) | (Updates with normal workbook updates)
C | End Frequency | Enter in MHz
D | Frequency Range Name | Common name for the Frequency Range
E | Country/Region | country or region
F | Regulatory Authorization | Regulatory Authorization
G | Notes | General notes or comments if needed.

## Notes
Future Considerations: | [6 empty] | Which Worksheet:
Points for future adding of countries / regions.
|  | Different countries/regions have different users/services for same frequency range. |  |  |  |  | Freq. ranges
|  | How to handle regulators always updating users/services for different frequency ranges? |  |  |  |  | Freq. ranges
|  | Does licensed and licensed-exempt come into this table? |  |  |  |  | Freq. ranges
|  | eirp or power limitations. |  |  |  |  | Freq. ranges
|  | the UK IR 2030 report should be looked at and how it affects this activity. |  | https://www.ofcom.org.uk/__data/assets/pdf_file/0028/84970/ir-2030.pdf |  |  | Freq. ranges
|  | How do we track if regulatory body is introducing new frequency ranges? |  |  | e.g. 5 year outlooks
If the 'other' sheet requires updating more often than the 'standard' sheet, could move to its own doc/workbook.
Points for future going to a user-friendly tool, and how to maintain
|  | Stay with spreadsheet? |  |  |  |  | n/a
|  | Or a Data Base online, easier to search and sort possibly. |  |  |  |  | n/a
If so how far out to change over? tbd
|  | Where to keep it? |  |  |  |  | n/a
Stay with .18 mentor for now.
Can IEEE SA post it if it goes to a data base? (and maintain)
|  | We need a clear source of the data, along with date of last info/update. |  |  |  |  | n/a
Something to keep in mind, if too old, how good is the data?
|  |  | and it should be the date *per* item not the overall document. |  |  |  | both?
Add a URL per item (if possible) or where to find where the data came from.
How often to update it? Or what is trigger?
Consider a living document, then how a team is formed to maintain
|  | trigger: | Review for updating this workbook is after each Standards Board meeting (a trigger). |  |  |  | all
|  | approval: | Need to consider peer reviews, and/or a review of the updates. e.g. at an announced .18 call/meeting.
|  | when: | approval is first .18 call/meeting 30 days past Standards Board meeting.
General Notes:
Only active standards to be considered; e.g. do not add, in active-withdrawn standards, e.g. 802.15.1
Questions:
|  | What if amendment does not make any changes to the frequency range or bandwidth, do we list them? |  |  |  | Or, how do we list them.
For the Light-Ranges worksheet, does 802.3 join in?

## drop down
1-Project
2-Approved
3-Published
4-Integrated