## Title
Document Title | Frequency Table Input on 802.11 PHYs
Authors | Steve Shellhammer and Edward Au
Abstract | Covers IEEE 802.11 PHY Amendments for IEEE 802 Frequency Table
Reference | Frequency Table Template, IEEE 802.18-21/36r4
R0 | Initial version. Covers PHY Amendments but does not specify each of the supported Frequency Bands
R1 | Updated Table. Included date in the PHY amendment column. Changed Status column to be either "Published," "Approved" or "Project"
R2 | Added "Date of Initial Approval" in Column D. Added a fourth Status value in Column G called "Consolidated"

## Stds
Start Frequency2 | End Frequency | Standard | PHY Amendment (Date of Initial Approval) | Clause Number in the Current Standard | PHY Name | Status | Bandwidths Supported | Short-Term Comments
|  | 802.11 | IEEE Std 802.11a-1999 | 17 | Orthogonal Frequency Division Multiplex (OFDM) PHY also called Non-High Throughput (Non-HT) PHY | Integrated | 20 MHz
|  | 802.11 | IEEE Std 802.11b-1999 and IEEE Std 802.11b-1999/Cor 1-2001 | 18 | Extended Rate PHY | Integrated | 20 MHz | 2.4 GHz Band
|  | 802.11 | IEEE Std 802.11n-2009 | 19 | High Throughput | Integrated | 20 and 40 MHz
|  | 802.11 | IEEE Std 802.11p-2010 | 17 | OFDM | Integrated | 5, 10 and 20 MHz | This is for DSRC
|  | 802.11 | IEEE Std 802.11ad-2012 | 20 | Directional Multi-gigabit (DMG) PHY | Integrated | 2.16 GHz
|  | 802.11 | IEEE Std 802.11ac-2013 | 21 | Very High Throughput (VHT) PHY | Integrated | 20, 40, 80, 160 and 80+80 MHz
|  | 802.11 | IEEE Std 802.11af-2013 | 22 | Television Very High Throughput (TVHT) | Integrated | 6, 7, 8, 12, 14, 16, 6+6, 7+7, 8+8, 24, 28, 32, 12+12, 14+14, 16+16 MHz | TV White Space bands
|  | 802.11 | IEEE Std 802.11ah-2016 | 23 | Sub 1 GHz (S1G) PHY | Integrated | 1, 2, 4, 8, 16 MHz
|  | 802.11 | IEEE Std 802.11aj-2018 | 24 | China Directional Multi-Gigabit (CDMG) PHY | Integrated | 1.08 GHz
|  | 802.11 | IEEE Std 802.11aj-2018 | 25 | China millimeter-wave multi-gigabit (CMMG) PHY | Integrated | 540 and 1080 MHz
|  | 802.11 | IEEE Std 802.11ax-2021 | 27 | High Efficiency (HE) PHY | Approved | 20, 40, 80, 160 MHz
|  | 802.11 | IEEE Std 802.11ay-2021 | 28 | Enhanced Directional Multi-gigabit (DMG) PHY | Approved | 2.16, 4.32, 6.48, 8.64, 2.16+2.16, and 4.32+4.32 GHz.
|  | 802.11 | IEEE Std 802.11ba-2021 | 30 | Wake-Up Radio (WUR) PHY | Approved | 20 and 80 MHz
|  | 802.11 | P802.11az | 27 and 28 | Enhancements for Positioning | Project |  | Same Bandwidths and Frequencies as Clauses 27 and 28. May not need to be included, or cover it some other say in the spreadsheet.
|  | 802.11 | P802.11bb | 32 | Light Communication (LC) PHY | Project |  | Clause Number subject to change.
|  | 802.11 | P802.11bd | 32 | Next Generation V2X (NGV) PHY | Project | 10 and 20 MHz | Clause Number subject to change.
|  | 802.11 | P802.11be | 36 | Extreme High Throughput (EHT) PHY | Project | 20, 40, 80, 160 and 320 MHz | Clause Number subject to change. Many Puncturing Modes supported. For example puncturing can support 280 MHz.
|  | 802.11 | P802.11bf |  | WLAN Sensing | Project |  | New Project