## Cover Page
IEEE P802.11 Wireless LANs
Submission
Designator: | doc.: IEEE 802.18-22/0050r3
Authors: | Edward Au (Huawei Technologies) and Steve Shellhammer (Qualcomm)
Subject: | Comment spreadsheet of IEEE 802 Wireless Standards Table of Frequency Ranges
Full Date: | 2022-09-26
Author(s): | Name(s) | Edward Au | Name(s) | Steve Shellhammer
| Company | Huawei Technologies | Company | Qualcomm
| Address | 400-303 Terry Fox Drive, Ottawa, Ontario, Canada, K2K 3J1 | Address
| Phone: |  | Phone:
| Fax: |  | Fax:
| email: | edward.ks.au@gmail.com | email: | sshellha@qti.qualcomm.com
Abstract:
This document contains comments received on the IEEE 802 Wireless Standards Table of Frequency Ranges (18-22/0009r0)

## Revision History
Revision | Date | Description
0 | 2022-05-01 | Initial version. 10 comments received by 30 April 2022.
1 | 2022-08-22 | Updated the proposed resolution based on the discussion in the April and May 2022 monthly ad-hoc calls.
2 | 2022-08-23 | Updated the proposed resolution based on the discussion in the April and May 2022 monthly ad-hoc call on August 23, 2022. Completed resolutions for 12 comments.
3 | 2022-09-26 | Updated the status of edits to the table of frequency range spreadsheet.

## Comments
CID | Commenter | Draft | Type of comment | Frequency table worksheet | Index (row) | Table column | Resolution status | Assignee | Submission | Comment | Proposed Change | Resolution | Ad-hoc notes | Edit status | Edit notes | Edited in draft | Last updated
1 | Billy Verso |  | Technical | 0: Title | 20 | C |  |  |  | Doc number is wrong here, and also on row index 90. | Change doc number from "0039" to "0009" in column C, and also column b row index 90. | Accepted |  | Roll-in completed. |  | 18-22/0009r1 | 2022-09-26
2 | Billy Verso |  | Technical | 10: Standards-Frequency-Ranges | 110 | B |  |  |  | In 802.15.4 (2020) Table 15-11, HRP UWB PHY channel #0 is centred on 499.2 MHz with a bandwidth of 499.2 MHz, which would put its lower frequency range at 249.6 MHz and upper bound to 748.8 MHz. Also only a single bandwidth is specified in this frequency range. | Change Start Freq column B to "249" and End Freq Column C to "749". Change Bandwidths column to say just "499.2" Might also be worth noting that "This UWB channel/band is not currently allowed by any regulation anywhere in the world." | Revised Change Start Freq column B to "249" and End Freq Column C to "749". Change Bandwidths column to say just "499.2" |  | Roll-in completed. |  | 18-22/0009r1 | 2022-09-26
3 | Billy Verso |  | Technical | 10: Standards-Frequency-Ranges | 610 | C |  |  |  | In 802.15.4 (2020) Table 15-11, HRP UWB PHY channel #3 is centred on 4492.8 MHz with a bandwidth of 499.2 MHz, which would put its upper frequency range at 4742.4 MHz. Also only two bandwidths are sepcified in this frequency range 499.2 and 1331.2 MHz | Change ending frequency for this row from "4660" to "4743" Also delete bandwidths "1081.6;" and "1354.97;" | Accepted |  | Roll-in completed. |  | 18-22/0009r1 | 2022-09-26
4 | Billy Verso |  | Technical | 10: Standards-Frequency-Ranges | 870 | B |  |  |  | In 802.15.4 (2020) Table 15-11, HRP UWB PHY channel #7 is centred on 6489.6 MHz with a bandwidth of 1081.6 MHz. For this channel, if it was implemented as specified in the standard, the lower frequency range would be 5948.8 MHz. Same applies to row index 880. | Change starting frequency to "5948", and make same change in row index 880. | Accepted |  | Roll-in completed. |  | 18-22/0009r1 | 2022-09-26
5 | Billy Verso |  | Technical | 10: Standards-Frequency-Ranges | 880 | B |  |  |  | This is the only row mentioning 4z HRP PHY, but 4z does not actually amend the HRP bands/channels so then strictly speaking if we have a 4z row here, we should also have similar rows for the lower bands, i.e. duplicates of row indices 610 and 110. | Consider adding 4z rows for lower bands, i.e. duplication of row indices 610 and 110 for 4z. | Revised: Add index 115 and 615 for 4z similiar to 4a. Similiar to index 880. |  | Roll-in completed. |  | 18-22/0009r1 | 2022-09-26
6 | Mark Hamilton |  | Technical | 10: Standards-Frequency-Ranges | 35 | B |  |  |  | I'm not understanding the purpose or value of all these overlapping frequency ranges from the same Std (in this case 802.15-4v-2017). These rows (35, 36, 37, 39, 40, 42, etc.) don't seem to have any information that would help a reader. (Same thing for 802.15.4g-2021, 802.15.16t in many rows, etc., etc.) | Collapse these rows, or add the information that makes them distinct. | Reject: Information on the PHY is useful for coexistance assessment. |  | No change is required. |  |  | 2022-09-26
7 | Mark Hamilton |  | Technical | 10: Standards-Frequency-Ranges | 52 | B |  |  |  | What is the value of all these rows for 802.11 amendments (11n, 11ax, 11be, 11bf, 11ba, 11b)? Any device that operates in these frequency ranges can be expected to switch between these "PHYs" dynamically. A reader of this table, trying to understand 802 frequency use, is not helped by knowing all this detail. | Just list 802.11-2020 as having all these modes of operation, on one line, with the superset list of bandwidths that any outside observer might notice or need to account for. | Reject: Information on the PHY is useful for coexistance assessment. |  | No change is required. |  |  | 2022-09-26
8 | Peter Ecclesine |  | Technical | [6 empty] | Title sheet, cell 7C mispelled continuously | correct spelling | Accepted |  | Roll-in completed. |  | 18-22/0009r1 | 2022-09-26
9 | Peter Ecclesine |  | Technical | [6 empty] | Sheet 30 Freq-ranges-other-info fails to provide Country/Region for many bands. | Provide Country/Region for all band entries - make clear what TVWS/U-NII/??? frequencies are for what Country/Region in a given standard, not just 802.22 for TVWS. | Accepted in principal. To be added in the next revision with a technical contribution. |  | No change is required. |  |  | 2022-09-26
10 | Peter Ecclesine |  | Technical | [6 empty] | Sheet 50 Notes. This construction obfuscates the regulatory application of 'voluntary' standards in the regulatory domain. Compliance to IEEE 802 standards is voluntary in most regulatory domains, especially in shared frequency bands. The cost to maintain vs benefit of this construction fails the test of who will use this construction for what reason. OFCOM IR2030 organizes around applications https://www.ofcom.org.uk/__data/assets/pdf_file/0028/84970/ir-2030.pdf in consideration of users trying to find frequency bands for their applications. | Reorganize this information around standards/applications and regulatory domains they are permitted. E.G., Some UWB standards are permitted 40 dB different power levels in different frequency ranges in a single regulatory domain. 40 dB makes a large difference in applications. That information is not presented clearly in a Frequency Table. See Notes in ITU-R Radio Regulations for examples of extra information about a frequency range. https://www.itu.int/pub/R-REG-RR | Revised: Delete: Sheet 50.Notes in DCN: 18-22-0009-00. The notes were intended to be used as reference material during the development phase of the document and not intended to be in the final release of the document. |  | Roll-in completed. |  | 18-22/0009r1 | 2022-09-26
11 | Tuncer Baykas |  | Technical | 20. Light Ranges | [5 empty] | Wavelength.Ranges would be a better title | Change the title as 'Standards-Wavelength-Ranges' | Accepted |  | Roll-in completed. |  | 18-22/0009r1 | 2022-09-26
12 | Tuncer Baykas |  | Technical | 20. Light Ranges | 20 | F |  |  |  | Change p802.13 to p802.15.13 | Change p802.13 to p802.15.13 | Accepted |  | Roll-in completed. |  | 18-22/0009r1 | 2022-09-26