## Instructions for ballot
Instructions for the electronic ballot of the 802.22.3 Draft 5.0
This spreadsheet contains the template for the 802.22 voters to fill in their comments on the 802.22.3 Draft 5.0.
The commentor should enter his/her coordinates once in columns B to D and then hide it for the rest of the process for convenience (highlight the four columns and right-click on it and then click on 'Hide').
The commentor should then enter all his comments, one per row, by filling columns F to J to locate the specific text that is commented on. Page and Line will be used to refer to the text only in Draft 5.0 whereas Clause, Subclause and Paragraph will be used to go across the various newer versions of the Draft.
The commentor should indicate the type for each of their comments: TR: Technical comment for which proper resolution is required for the commentor to support the modified Draft. T: Technical comment for which the resolution is not necessary of the commentor to support the Draft. ER: Editorial comment for which proper resolution is required for the commentor to support the modified Draft. E: Editorial comment for which the resolution is not necessary of the commentor to support the Draft.
The commentor should fill in his comment in detail in column L. Text can be copied in and edited if it is convenient.
The commentor should then indicate their suggested remedy in column M. Text formatting supported by Excel is allowed such as bold, underline, strike-out, etc. to facilitate identification of the actual changes to the text. Note that a change of paragraph within a cell is done by the "Alt/Enter" combination. If the comment is extensive and/or includes graphics, etc., it is recommended to produce a normal 802.22.3 WG contribution with the usual template and upload it on Mentor and refer to it by its document number or a hyperlink to its URL in the appropriate cell. Note that if the text for the resolution is longer than 256 characters, you may need to click once on the cell to show the entire text in the content window at the top of the spreadsheet or click twice to show the entire formatted content in the cell.
The commentor is requested to answer the question on the right of this Table once he/she has developed all his comments on Draft 5.0. Their vote should represent their overall position relative to his support for Draft 5.0. Note that indicating any of their comments as TR or ER means a "Disapprove with comment". | Please, indicate your overall support status for the 802.22.3 Draft 5.0 by selecting one of the following options: |  | Approve - No Comments
Approve - with comments (Technical, Editorial or General)
Disapprove - No Comments
|  | x | Disapprove - with Comments (Technical Required, Editorial Required or General Required)
The commentors should return their version of the spreadsheet with their initials added at the end of the file name (e.g., P802-22-3 Draft 5.0 WG Letter Ballot Template-JohnSmith.xls) to Mody, Apurva <apurva.mody@ieee.org>, Roger Hislop <Roger.Hislop@IS.CO.ZA> and Oliver Holland <oliver.holland@kcl.ac.uk> before the end of the 30 days comment period ending on Sunday March 4th, 2017 at 00:00 (11:59PM) AOE (Anywhere On Earth) . |  |  | Abstain - lack ot time
Abstain - lack of expertise
Abstain - Conflict of interest
Abstain - Others
A compilation of the comments from all respondents will be made available during the second week of November so that the new comment resolution process can start during the November plenary meeting.

## 802.22.3 D5.0 Comments
ID | Commenter Name | Affiliation | Email | Telephone | Clause | Subclause | Paragraph | Page | Line | Type | Must be Satisfied | Comment | Suggested Remedy | Actual Remedy | Status | Implementation Status
| Mike Cotton | NTIA | mcotton@ntia.gov | 303.497.7346 | 3 | All | All | 2 | All | T | NO | Definitions section lacks terms to establish terminology for scos. A common terminology is critical and they should be explicitly stated here. | Add terms in Section 3 of IEEESTD-SCOS_v4-1_NTIA | The Ballot Resolutiuon Committee believes that the draft is better left as it is. | Rejected
| Mike Cotton | NTIA | mcotton@ntia.gov | 303.497.7346 | 4 | All | All | 4-8 | All | T | NO | This section should offer a conceptual high level description of scos. System Architecture is too strong with different meanings to different people. Entities and entity interactions should be a focus. Roles should be pushed down to Sensor and Manager software user account descriptions. | Change Section 4 outline to to 4. System Concept; 4.1. Entities, 4.2. Interactions; 4.3. General Requirements. See Section 4 of IEEESTD-SCOS_v4-1_NTIA. | The Ballot Resolutiuon Committee believes that the draft is better left as it is. | Rejected
| Mike Cotton | NTIA | mcotton@ntia.gov | 303.497.7346 | 4 | 1 | All | 3-4 |  | T | NO | Section 4.1 should provide high-level descriptions of the Entities referring to block diagram. Redundancy should be removed with rest of standard. At this point in the standard, much of the text in this section could be saved for later. | Change Section 4.1 title to "Entities" (changed from Block Diagram in agreed upon outline) and include high-level description. Block diagram could be moved to high section 4. Use Section 4.1 text from IEEESTD-SCOS_v4-1_NTIA for basic descriptions and add details only if not covered in rest of std. | The Ballot Resolutiuon Committee believes that the draft is better left as it is. | Rejected
| Mike Cotton | NTIA | mcotton@ntia.gov | 303.497.7346 | 4 | 2 | All | 4 |  | E | NO | Roles and general use case descriptions should be pushed down to software descriptions of Sensor and Manager in Section 5 and 6, respectively. | Remove section 4.2 as written and move text into Sections 5 and 6 as needed. | The draft will be professionally edited prior to publication | Rejected
| Mike Cotton | NTIA | mcotton@ntia.gov | 303.497.7346 | 4 | 3 | All | 5 |  | T | NO | Interactions should specify categories of interactions (or planes) to establish a common terminology that will be used to program Sensor and Manager applications in an evolveable way. Any mention of "how" should be removed from this section and possible throughout normative part of this std. Currently, planes include: Control and Data Distro (from Section 4.4). If flow diagram is shown (e.g., Figure 2), then Control vs Data should be distinguished. | Distinguish Control vs Data in Figure 2. | The Ballot Resolutiuon Committee believes that the draft is better left as it is. | Rejected
| Mike Cotton | NTIA | mcotton@ntia.gov | 303.497.7346 | 4 | 4 | All | 5-8 |  | T | NO | Section 4.4 is not in the outline previously agreed upon section outline, i.e., 4. System Architecture, 4.1. Block Diagram, 4.2. Roles, 4.3. Interactions. | Move relevant parts of Section 4.4 in Sections 5 (Sensor) and 6 (Manager). Redundancy and informativetext should be removed. | The Ballot Resolutiuon Committee believes that the draft is better left as it is. | Rejected
| Mike Cotton | NTIA | mcotton@ntia.gov | 303.497.7346 | 4 | 4 | All | 5-6 |  | T | NO | Text (describing software services at high-level) should be used in Section 4.2 (Interactions) aligned with control/data planes. Figure 3 specifies Manager and Sensor interfaces and services. A specification of General Requirements should be provided before interface definition and details. | Move Control Service and Data Disro Service descriptions to approprate section, i.e., Section 4.2 on SCOS-level Interactions OR Subsections in 5/6 for Sensor/Manager service or interface descriptions. Per new proposed outline, add Section 4.3 on General Requirements - Use IEEESTD-SCOS_v4-1_NTIA as a starting point for text on General Requirements. | The Ballot Resolutiuon Committee believes that the draft is better left as it is. | Rejected
| Mike Cotton | NTIA | mcotton@ntia.gov | 303.497.7346 | 4 | 4.1 | 1 | 6 |  | T | NO | Entity description should be moved up to new Section 4.1 | Combine P1 into new Section 4.1 | The Ballot Resolutiuon Committee believes that the draft is better left as it is. | Rejected
| Mike Cotton | NTIA | mcotton@ntia.gov | 303.497.7346 | 4 | 4.1 | 2-6 | 6-7 |  | T | NO | Text and Figure 4 describe sensor hardware model that belongs in Section 5. SCU and SEU are not standard radio engineering terms. | Move to Section 5. Use Preselector instead of SCU. Use Receiver instead of SEU. Merge with Section 5.1 of IEEESTD-SCOS_v4-1_NTIA. | The Ballot Resolutiuon Committee believes that the draft is better left as it is. | Rejected
| Mike Cotton | NTIA | mcotton@ntia.gov | 303.497.7346 | 4 | 4.1 | 7 | 8 |  | T | NO | Figure 5 is a step away from sensor black box concept and provides limited value add. This Figure is unecessary and could ultimately limit extension and application of std. | Remove Figure 5 | The Ballot Resolutiuon Committee believes that the draft is better left as it is. | Rejected
| Mike Cotton | NTIA | mcotton@ntia.gov | 303.497.7346 | 4 | 4.2 | All | 8 |  | T | NO | Text describes Manager hardware model that belongs in Section 6. | Move to Section 6. Merge with Section 6.1 of IEEESTD-SCOS_v4-1_NTIA. | The Ballot Resolutiuon Committee believes that the draft is better left as it is. | Rejected
| Mike Cotton | NTIA | mcotton@ntia.gov | 303.497.7346 | 5 | All | All | 9-14 | All | T | NO | This section should offer normative sensor information. It should offer a hardware model and software requirements to be a scos sensor. | Change Section 5 outline to 5. Sensor; 5.1. Hardware, 5.2. Software; 5.2.1. Functional Requirements; 5.2.2. Interfaces; Section 5.2.3. User Accounts. This is only a slight modification from the previously agreed upon Section 5 outline (i.e., 5. Sensor; 5.1. Requirements; 5.2. Definition; 5.3. Interface; 5.4. Functions). See outline offered in Section 5 of IEEESTD-SCOS_v4-1_NTIA. | The Ballot Resolutiuon Committee believes that the draft is better left as it is. | Rejected
| Mike Cotton | NTIA | mcotton@ntia.gov | 303.497.7346 | 5 | All | All | 9-14 | All | E | NO | The text mostly provides interface definition that would fall under Section 5.2.2. of the new proposed Section 5 outline. Terminology and requirements and specifications need to support NTIA SCOS implementation. | Move text to Sensor Interface section (5.2.2 of the new proposed Section 5 outline). Compare terminology/requirements/specifications so that normative description support NTIA SCOS implementation described in IEEESTD-SCOS_v4-1_NTIA (Section 5.2.2), e.g., sensor interface endpoints {acquisitions, capabilities, results, schedule, and status} should be somehow supported. | The Ballot Resolutiuon Committee believes that the draft is better left as it is. | Rejected
| Mike Cotton | NTIA | mcotton@ntia.gov | 303.497.7346 | 6 | All | All | 15-20 | All | E | NO | This section should offer normative Manager information. It should offer a hardware model and software requirements to be a scos Manager. The outline is really confusing and does not match the Section 6 outline agreed upon previously. | Change Section 6 outline to 6. Manager; 6.1. Hardware, 6.2. Software; 6.2.1. Functional Requirements; 6.2.2. Interfaces; Section 6.2.3. User Accounts. This is only a slight modification from the previously agreed upon Section 6 outline (i.e., 6. Sensor; 6.1. Requirements; 6.2. Definition; 6.3. Interface; 6.4. Functions). See outline offered in Section 6 of IEEESTD-SCOS_v4-1_NTIA. | The Ballot Resolutiuon Committee believes that the draft is better left as it is. | Rejected
| Mike Cotton | NTIA | mcotton@ntia.gov | 303.497.7346 | 6 |  | 2 | 15 | All | T | NO | Database services (Sensor Device, SCOS Resource, SCOS User) not required for normative section. Only inteface definition required. | Remove mention of database services | The Ballot Resolutiuon Committee believes that the draft is better left as it is. | Rejected
| Mike Cotton | NTIA | mcotton@ntia.gov | 303.497.7346 | 6 |  | 3- | 15-16 | All | E | NO | SCOS Client Control Service and SD Control Service are different ways to describe Control Plane, but this makes it confusing. | Establish list of manager services aligned with control and data planes. | The Ballot Resolutiuon Committee believes that the draft is better left as it is. | Rejected
| Mike Cotton | NTIA | mcotton@ntia.gov | 303.497.7346 | 6 |  | 3- | 16 |  | T | NO | SM Administration is not performed via a service. System Administration is achieved through root admin priveleges. | Remove SM Administration Services. | The Ballot Resolutiuon Committee believes that the draft is better left as it is. | Rejected
| Mike Cotton | NTIA | mcotton@ntia.gov | 303.497.7346 | 6 | 1-2 | All | 16-20 | All | T | NO | The text mostly provides interface definition that would fall under Section 6.2.2. of the new proposed Section 6 outline. Terminology and requirements and specifications need to support NTIA SCOS implementation. | Move text to Sensor Interface section (5.2.2 of the new proposed Section 5 outline). Compare terminology/requirements/specifications so that normative description support NTIA SCOS implementation described in IEEESTD-SCOS_v4-1_NTIA (Section 5.2.2), e.g., sensor interface endpoints {acquisitions, capabilities, results, schedule, and status} should be somehow supported. | The Ballot Resolutiuon Committee believes that the draft is better left as it is. | Rejected
[5 empty] | 6 | 3 | All | 20-21 | All | T | NO | Data service needs work | No remedy at this point. NTIA is working this problem currently, so we should have a better idea of how/what to standardize by July. | The Ballot Resolutiuon Committee believes that the draft is better left as it is. | Rejected
| Mike Cotton | NTIA | mcotton@ntia.gov | 303.497.7346 | 7 | 1 | All | 21 | All | T | NO | This section is implentation specific and does not support NTIA SCOS implementation, which utilizes HTTP. | Remove Section 7.1. Some parts might get moved to Interaction or General Requirements (Section 4) or Interface descriptions in Sections (5 and 6). | The Ballot Resolutiuon Committee believes that the draft is better left as it is. | Rejected
| Mike Cotton | NTIA | mcotton@ntia.gov | 303.497.7346 | 7 | 2 | All | 22-26 | All | T | NO | Requirements on control plane objects should be included in interface descriptions of Sensor and Manager. | Sensor control objects should be compared/combined with NTIA scos-sensor endpoint descriptions in IEEESTD-SCOS_v4-1_NTIA section 5.2.2 | The Ballot Resolutiuon Committee believes that the draft is better left as it is. | Rejected
| Mike Cotton | NTIA | mcotton@ntia.gov | 303.497.7346 | 7 |  | All |  |  | T | NO | Data Specification should define requirements to enable easy consumption of SCOS data by clients. Data format and Metadata requirements should be specified. NTIA implementation is based on SigMF for formatting and metadata requirements, but there is not mention of that as a requirement here. | No remedy at this point. NTIA is working this problem currently, so we should have a better idea of how/what to standardize by July. | The Ballot Resolutiuon Committee believes that the draft is better left as it is. | Rejected
| Roger Hislop | IS | roger.hislop@is.co.za | 27 11 5751600 | 1 | 2 | 1 | 9 | 3 | E | NO | The line "The intent of the SCOS is " incomplete. | Amend to "The intent of this SCOS standard is …" | The draft will be professionally edited prior to publication | Rejected
| Roger Hislop | IS | roger.hislop@is.co.za | 27 11 5751600 | [5 empty] | T | NO | The line "is to create a high-level architecture to support different spectrum sensing technologies and deployments, to enable specialization and provide incentive, to promote broad adoption of sensing technologies and subsequent economies of scale, and to ultimately achieve broader availability and usage of sensing information from different sources. " is poorly sstructured | Amend to "is to create a high-level architecture to support different spectrum sensing technologies and deployments, to incentivize and enable specialization in provision of sensing services, to promote broad adoption of sensing technologies and generate subsequent economies of scale, and to ultimately achieve broader availability and usage of sensing information from different sources. " | The draft will be professionally edited prior to publication | Rejected
| Roger Hislop | IS | roger.hislop@is.co.za | 27 11 5751600 | 1 | 3 | 1 | 10 | 1 | E | NO | Line "Greater efficiencies in spectrum utilization through spectrum sharing and optimized resource allocation can be realized by coordinated use of radio resources by radio systems" is passive, restructure | Amend para to "Various national regulators and government authorities are developing regulatory and policy frameworks to allow cooperative spectrum sharing approaches in order to optimize spectrum utilization. There is emphasis on greater spectrum efficiencies, spectrum sharing and spectrum utilization, which requires not only database-driven configuration of the radios, but systems that can provide spectrum occupancy at a particular location and at a particular time. " | The draft will be professionally edited prior to publication | Rejected
| Roger Hislop | IS | roger.hislop@is.co.za | 27 11 5751600 |  |  |  |  | 10-14 | E | NO | Capitalisation is haphazard | Amend to use snetence case | The draft will be professionally edited prior to publication | Rejected
| Roger Hislop | IS | roger.hislop@is.co.za | 27 11 5751600 | 4 | 1 | 7 | 12 | 1 | E | NO | Sensing Manager should be Sensor Manager | Amend copy | The draft will be professionally edited prior to publication | Rejected
| Roger Hislop | IS | roger.hislop@is.co.za | 27 11 5751600 | 4 | 2 | 4 | 12 | 3 | E | NO | Data Client should be SCOS Client; "approves" should be "administers", "sensor actions" should be "actions they are authorized to perform" | Amend copy | The draft will be professionally edited prior to publication | Rejected
| Roger Hislop | IS | roger.hislop@is.co.za | 27 11 5751600 |  |  | 6 | 12 | 17 | E | NO | Annex refefence should be D.8 | Amend copy | The draft will be professionally edited prior to publication | Rejected
| Roger Hislop | IS | roger.hislop@is.co.za | 27 11 5751600 |  |  | 6 | 12 | 23 | E | NO | Annex refefence should be D.9 | Amend copy | The draft will be professionally edited prior to publication | Rejected
| Roger Hislop | IS | roger.hislop@is.co.za | 27 11 5751600 |  |  |  |  | 29 | T | NO | SCOS Client does not associate with SM, it authenticates | Change "register" with "authenticate" | The Ballot Resolutiuon Committee believes that the draft is better left as it is. | Rejected
| Roger Hislop | IS | roger.hislop@is.co.za | 27 11 5751600 | 4 | 3 | 2 | 13 | 9 | T | NO | Control Service definition incomplte ito SD-to-SM interaction | Insert copy "further it allows SDs to associate with it, maintains a registry of available sensing resources, and manages the tasks that the SDs will perform" after "sensong tasks" | The Ballot Resolutiuon Committee believes that the draft is better left as it is. | Rejected
| Roger Hislop | IS | roger.hislop@is.co.za | 27 11 5751600 | 4 | 4 | 1 | 13 | 28 | E | NO | "Summaries" should be "summarized" | Amend copy | The draft will be professionally edited prior to publication | Rejected
| Roger Hislop | IS | roger.hislop@is.co.za | 27 11 5751600 | 4 | 4.1 | 6 | 15 | 17 | E | NO | Clumsy sentence construction | Reaplce line "Data acquisitions..." Data acquisitions are packaged with metadata from sensor configuration and onboard instruments such as GPS." | The draft will be professionally edited prior to publication | Rejected
| Roger Hislop | IS | roger.hislop@is.co.za | 27 11 5751600 |  |  |  |  | 15 | E | NO | Clumsy construction and reptitive in line 14-19 "Funcitonal Elemnt 4" | Delete sentence "Furthermore the Host Controller receives configure and control metadata and sends necessary command and control signals to Functional Element 2 (Conditioning Unit), Functional Element 3 (Extraction Unit) and Functional Element 1 (Antenna), if the Antenna is a reconfigurable unit.", move "if configurable unit" to line 14. | The draft will be professionally edited prior to publication | Rejected
| Roger Hislop | IS | roger.hislop@is.co.za | 27 11 5751600 |  |  |  |  | 19 | T | NO | Missing packhaging function | Insert copy ", and produces package of scan task results." | The Ballot Resolutiuon Committee believes that the draft is better left as it is. | Rejected
| Roger Hislop | IS | roger.hislop@is.co.za | 27 11 5751600 | 5 |  | 1 | 17 | 4 | E | NO | Mis-spelled "endpoint" | Amend copy | The draft will be professionally edited prior to publication | Rejected
| Roger Hislop | IS | roger.hislop@is.co.za | 27 11 5751600 |  |  |  |  | 5 | E | NO | Annex reference wrong | Change to Annex E | The draft will be professionally edited prior to publication | Rejected
| Roger Hislop | IS | roger.hislop@is.co.za | 27 11 5751600 |  |  |  |  | 14 | T | NO | "activation" shold be "association" | Amend copy | The Ballot Resolutiuon Committee believes that the draft is better left as it is. | Rejected
| Roger Hislop | IS | roger.hislop@is.co.za | 27 11 5751600 | 5 | 1.2 | 1 | 18 | 2 | T | NO | Line needlessly refers to section "but should allow for the exchange of messages as specified in Section 7.3.1 “SD-SM Association Messages”. " | Amend line to "but should allow for the exchange of messages for Command & Control functions”. | The Ballot Resolutiuon Committee believes that the draft is better left as it is. | Rejected
| Roger Hislop | IS | roger.hislop@is.co.za | 27 11 5751600 | 6 | 3.1 | 2 | 29 | 2 | E | NO | Annex refefence incorrect, shuold be B.3 | Amend copy | The draft will be professionally edited prior to publication | Rejected
| Roger Hislop | IS | roger.hislop@is.co.za | 27 11 5751600 | 7 | 1.1 | 5 | 30 | 1 | E | NO | Unneccessary detail, remove line ", i.e., t (defined above)and t1 (to be defined in Data message description) " | Amend copy | The draft will be professionally edited prior to publication | Rejected
| Roger Hislop | IS | roger.hislop@is.co.za | 27 11 5751600 | 7 | 1.1 | 9 | 31 | 2 | E | NO | Duplicate info in para | Delete paragraph starting "The following…" | The draft will be professionally edited prior to publication | Rejected
| Roger Hislop | IS | roger.hislop@is.co.za | 27 11 5751600 | Annex D | 5 |  | 63 |  | E | NO | No content - delete until necessary as section | Delete section | The draft will be professionally edited prior to publication | Rejected
| Roger Hislop | IS | roger.hislop@is.co.za | 27 11 5751600 | Annex D | 6 |  | 63 |  | E | NO | No content - delete until necessary as section | Delete section | The draft will be professionally edited prior to publication | Rejected
| Roger Hislop | IS | roger.hislop@is.co.za | 27 11 5751600 | Annex D | 8 |  | 64 |  | E | NO | Delete line "NOTE: Section to be…" | Delete line | The draft will be professionally edited prior to publication | Rejected
| Roger Hislop | IS | roger.hislop@is.co.za | 27 11 5751600 |  | 8.1 |  | 64 |  | E | NO | Delete line "NOTE: Section to be…" | Delete line | The draft will be professionally edited prior to publication | Rejected
| Roger Hislop | IS | roger.hislop@is.co.za | 27 11 5751600 |  | 8.3.1 |  | 65 |  | T | NO | No content | Delete line | The Ballot Resolutiuon Committee believes that the draft is better left as it is. | Rejected
| Roger Hislop | IS | roger.hislop@is.co.za | 27 11 5751600 |  | 9 |  | 65 |  | T | NO | No content | Delete line | The Ballot Resolutiuon Committee believes that the draft is better left as it is. | Rejected
| Roger Hislop | IS | roger.hislop@is.co.za | 27 11 5751600 | Annex H |  |  | 80 |  | T | NO | Policy content is partially developed - remove until fully formed | Delete Annex H | The Ballot Resolutiuon Committee believes that the draft is better left as it is. | Rejected
| Roger Hislop | IS | roger.hislop@is.co.za | 27 11 5751600 | Annex I |  |  | 88 |  | T | NO | Latency content is partially developed - remove until fully formed | Delete Annex I | The Ballot Resolutiuon Committee believes that the draft is better left as it is. | Rejected
| Roger Hislop | IS | roger.hislop@is.co.za | 27 11 5751600 | Annex J |  |  | 89 |  | T | NO | Regulatory Tech Reqs content is partially developed - remove until fully formed | Delete Annex J | The Ballot Resolutiuon Committee believes that the draft is better left as it is. | Rejected
| Roger Hislop | IS | roger.hislop@is.co.za | 27 11 5751600 | Annex K |  |  | 90 |  | T | NO | Radio performance content is not populated | Delete Annex K | The Ballot Resolutiuon Committee believes that the draft is better left as it is. | Rejected
| Roger Hislop | IS | roger.hislop@is.co.za | 27 11 5751600 | Annex L |  |  | 90 |  | T | NO | References content is not populated | Delete Annex L | The Ballot Resolutiuon Committee believes that the draft is better left as it is. | Rejected
| Roger Hislop | IS | roger.hislop@is.co.za | 27 11 5751600 | Annex M |  |  | 90 |  | T | NO | Bibliography content is not populated | Delete Annex M | The Ballot Resolutiuon Committee believes that the draft is better left as it is. | Rejected
Note on K1: TR: Technical required T: Technical ER: Editoral required E: Editorial
Note on Q33: Roger Hislop: NOt quite sure what this refers to.

## Results Summary
Last/Family | First | SA PIN | 802 Member | Company / Affiliation | EX-OFFICIO | Vote | Ballot returned?
Id. Number
Chouinard | Gerald | 15272 | 1803 | Comm. Research Centre, Canada (Former Vice Chair of 802.22) | Working Group Chair Appointed
Cotton | Michael | 87588 |  | National Telecommunications and Information Administration |  | Approve with comments | Y
Das | Subir | 14719 | 676 | Applied Communications Sciences (Chair 802.21) | EX-OFFICIO
Harada | Hiroshi | 15380 |  | NICT, Kiyoto University (Liaison between 802.22 and 802.15) | Working Group Chair Appointed
Heile | Bob | 5523 | 868 | Chair of 802.15 | EX-OFFICIO
Hislop | Roger |  |  | Dimension Data |  | Approve with comments | Y
Holland | Oliver | 15014 |  | King' s College, London |  | Approve | Y
Kalke | Jerome J. | 25852 | 507 | CBS Corp |  | Approve | Y
Khambekar | Nilesh |  |  | Spectrum Fi |  | Approve | Y
Mody | Apurva | 3751 | 4175 | BAE Systems / WhiteSpace Alliance |  | Approve | Y
Nikolich | Paul | 3256 | 1202 | YAS BBV LLC. (IEEE 802 Chair) | EX-OFFICIO
Reddy | Ranga K. | 25952 | 3899 | Self (Chair of 802.22a TG) | Working Group Chair Appointed | Approve | Y
Reede | Ivan | 23144 | 481 | Amerisys Inc. | Working Group Chair Appointed | Approve | Y
Shellhammer | Steve | 5529 | 457 | Qualcomm (Chair 802.19) | EX-OFFICIO
Brad | Eales |  |  | NTIA
Miele | Gianfranco |  |  | Unicas |  | Approve with comments | Y
Active Members (non-voting) and Observers | [5 empty] | Number members | 12
Gianni | Cerro |  |  | Unicas |  | Number returned | 9
[6 empty] | % returned | 75
[6 empty] | Number approved | 9
[6 empty] | Number disapproved | 0
[6 empty] | % approved | 100