## ReleaseHistory
Release History - Summary Level
Release Date | Version | Artifact Name | Description | Editor / content provider-gather
June 2014 | Rev. 1 | Consolidated_Wireless_Characteristics_Matrix2_09-03-13.xlsx | This is the 2nd release of the Wireless Characteristics Matrix with the intent of improving the interpretation and input of the data from the SDOs and alliances on the Wireless Functionality and Characteristics. The documented Wireless Technologies includes: ▶ ITU-T G.9959 and Z-Wave wireless technologies ▶ IG Band (450 MHz - 470 MHz) ▶ IEEE Std. 802.11 ▶ IEEE Std. 802.11ah ▶ IEEE Std. 802.11n-2009 ▶ IEEE Std. 802.11ac-2013 ▶ IEEE Std. 802.15.4 ▶ IEEE Std. 802.16-2012 / WiMAX ▶ IEEE Std. 802.16.1-2012 / WiMAX 2 ▶ IEEE Std. 802.161a-b / WiGRID ▶ GSM / EDGE Radio Access Network (GERAN) ▶ cdma2000 1x ▶ cdma2000 High Rate Packet Data (HRPD / EVDO) ▶ Extended High Rate Packet Data (xHRPD) ▶ Universal Terrestrial Radio Access Network (UTRAN) (a.k.a. Wideband CDMA (WCDMA)) ▶ Evolved High-Speed Packet Access (HSPA+) ▶ Evolved Universal Terrestrial Radio Access Network (E-UTRAN) (a.k.a. Long Term Evolution (LTE)) ▶ Mobile Satellite Service (MSS) in L / S-Band ▶ Fixed / Mobile Satellite Service (FSS / MSS) in Ku/Ka-band | NIST / SGIP_PAP02 & wireless SDOs-Alliances
tbd |  | Consolidated_Wireless_Characteristics_Matrix3_10-08-2018.xlsx | This is the SEPA 2018 update of the NIST 2nd release of the Wireless Characteristics Matrix June 2014, with the intent of updating the matrix content based on gathered SDOs and alliances changes and additions to their Wireless Technologies. The SEPA update also includes minor typo and cell content formatting to improve readability (without changing the content) and denoting which Wireless Technologies have updated technical content. The restructured and added Wireless Technologies includes: Restructured / updated: from: ▶ IEEE Std 802.16-2012 / WiMAX ▶ IEEE Std 802.16.1-2012 / WiMAX 2 ▶ IEEE Std 802.161a-b / WiGRID to: ▶ WiMAX IEEE Std 802.16-2017 For Channel BWs ≥1.25MHz ▶ WiMAX IEEE Std 802.16-2017 For Channel BWs <1.25MHz Added: ▶ LTE Cat 1 - 3GPP Release 8 ▶ LTE Cat 0 - 3GPP Release 12 ▶ LTE Cat M1 (eMTC) - 3GPP Release 13 ▶ LTE Cat NB1 (NB-IoT) - 3GPP Release 13 ▶ EC-GSM IoT - 3GPP Release 13 ▶ IEEE Std 802.15.4 - HRP-UWB ▶ IEEE Std 802.22 | SEPA / Wireless Characteristics Matrix TF

## Wireless Capability Matrix 2018
Functionality/Characteristic Wireless Technologies |  | ITU-T G.9959 and Z-Wave wireless technologies |  | GSM/EDGE Radio Access Network (GERAN) | Universal Terrestrial Radio Access Network (UTRAN) (a.k.a. Wideband CDMA (WCDMA)) | Evolved High-Speed Packet Access (HSPA+) | Evolved Universal Terrestrial Radio Access Network (E-UTRAN) (a.k.a. Long Term Evolution (LTE)) | LTE Cat 1 3GPP Release 8 | LTE Cat 0 3GPP Release 12 | LTE Cat M1 (eMTC) 3GPP Release 13 | LTE Cat NB1 (NB-IoT) 3GPP Release 13 | EC-GSM IoT 3GPP Release 13 | CDMA2000 1x | CDMA2000 High Rate Packet Data (HRPD/EV-DO) | Extended High Rate Packet Data (xHRPD) | WiMAX IEEE Std 802.16-2017 For Channel BWs ≥1.25MHz |  | WiMAX IEEE Std 802.16-2017 For Channel BWs <1.25MHz |  | MSS in L/S-Band |  | FSS/MSS in Ku/Ka-band |  | IG Band (450-470 MHz) |  | IEEE Std 802.11-1997 | IEEE Std 802.11ah-2016 (S1G Sub 1 GHz PHY) |  | IEEE Std 802.11-2012 (includes 2.4 GHz PHY amendments 11b, 11g, 11n) | IEEE Std 802.11-2016 (includes 5GHz PHY amendments through 11ac) | IEEE Std 802.15.4 and approved amendments | IEEE Std 802.15.4 HRP-UWB | IEEE Std 802.22
| Measurement Unit1 |  | Notes | [13 empty] | Details and References |  | Details and References |  | details |  | details |  | Notes |  | Family Description + Indoor Model | Specific Operating Model + Outdoor Model |  |  | 4g, 4m, 4n,4t, 4u, 4v, 4x | HRP in draft
Year of Last Provided Update |  | 2013 | 2013 | 2013 | 2013 | 2013 | 2013 | 2018 | 2018 | 2018 | 2018 | 2018 | 2013 | 2013 | 2013 | 2018 | 2018 | 2018 | 2018 | 2013 | 2013 | 2013 | 2013 | 2013 | 2013 | 2013 | 2013 | 2013 | 2013 | 2013 | 2018 | 2018 | 2018
Group 1: Smart Grid Communications Network Segments
Primary SG Network Segment(s) | Select from HAN/FAN/NAN/ WAN/etc. | HAN |  | WAN | WAN | WAN | WAN | [5 empty] | WAN | WAN | WAN | WAN, FAN, or NAN |  | WAN, FAN, or NAN |  | WAN |  | WAN |  | NAN/WAN |  | HAN/FAN | HAN/FAN/NAN | HAN/FAN/NAN | HAN/FAN | HAN/FAN | HAN/FAN/NAN | HAN | WAN/FAN
Secondary SG Network Segment(s) | Select from HAN/FAN/NAN/ WAN/etc. | NA |  | FAN/NAN | FAN/NAN | FAN/NAN | FAN/NAN | [18 empty] | NAN |  |  | NAN | NAN | FAN | HAN | NAN
Group 2: Data/Media Type Supported
Voice | Yes/No | No |  | Yes | Yes | Yes | Yes | Yes |  | Yes (possibly with reduced coverage) | Voice messaging supported | Voice messaging supported | Yes | Yes | Yes | Yes | 43 concurrent VoIP sessions/MHz for AMR 12.2 Voice CODEC | Yes | Latency limitations for channel BW ≤ 0.5 MHz, Ref [4] | Yes |  | Yes |  | yes |  | Yes | Yes | Yes | Yes | Yes | No | No | Yes
Data | Yes/No | Yes |  | Yes | Yes | Yes | Yes | Yes |  | Yes | Yes | Yes | Yes | Yes | Yes | Yes |  | Yes |  | Yes |  | Yes |  | yes | Data transfer main Smart Grid use | Yes | Yes | Yes | Yes | Yes | Yes | Yes | Yes
Video | Yes/No | No |  | Yes | Yes | Yes | Yes | Yes |  | Yes (possibly with reduced coverage) | No | No | Yes | Yes | Yes | Yes |  | Yes |  | Yes |  | Yes |  | no |  | Yes | Yes | Yes | Yes | Yes | No | No | Yes
Group 3: Range Capability (or Coverage Area when applicable)
Theoretical Range Limitations at Frequency | km, GHz | 30m | Typical max | 120 km radius with extended timing advance | 120 km radius for extended range cells | 120 km radius for extended range cells | 100 km radius |  |  | 100 km | 40 km | 35 km with normal timing advance | 160 dB pathloss ▶(For Urban deployment, a typical max range is 5.7 km at 2 GHz following 3GPP2 C.R.1002-B Evaluation Methodology. ▶For special deployments, range as large as 144 km can be achieved with optimized parameter settings.) | 160 dB pathloss ▶(For Urban deployment, a typical max range is 5.7 km at 2 GHz following 3GPP2 C.R.1002-B Evaluation Methodology. ▶For special deployments, range as large as 144 km can be achieved with optimized parameter settings.) | North America covered under the ▶geosatellite deployment case; 11.4 km ▶in terrestrial deployment; 2 GHz | Optimized for range up to 5 km in typical PMP environment, < 11 GHz functional up to 100 km | Ref [2], Table 13 | 64 km (40 miles), < 1.0 GHz | TR Gap dependent Ref [3], [4] | Global coverage |  | Global coverage |  | 32 km, (.450-.470) GHz | typically range limited by FCC license and power authorization 2W typical max with 32 km around the base station transmitter mobile license used within this circle | 1.5 km 2.4 GHz | 2 km 0.9 GHz | 2 km 0.9 GHz | 1 km, 2.4 GHz | 1km, 5GHz | ▶2 km, 0.9 GHz for OFDM ▶5 km, 0.9 GHz for MR-FSK ▶ 0.1 km, 2.4 GHz for DSSS | BPM-BPFK 300 m | 30 km. IEEE 802.22-2011 can support 100 km range, propagation delays and multi-path.
Conditions for Theoretical Range Estimate | PtP, PMP, LoS, non-LoS | non-LOS |  | PMP | PMP | PMP | PMP |  |  | PtP (PMP not supported per line 58). ▶164 dB Link budget, ▶20 dBm UE power class. See 3GPP TR 36.888 for further assumptions. | PtP (PMP not supported per line 58). ▶164 dB Link budget, ▶23 dBm UE power class. See 3GPP TR 45.820 for further assumptions. | PtP (PMP not supported per line 58). ▶164 dB Link budget, ▶33 dBm MS power class. See 3GPP TR 45.820 for further assumptions. | PMP | PMP | PMP | PtP, LoS for maximum range potential |  |  |  | LOS |  | LoS (with interruptions) |  | PtP | average range at antenna height of 3 meters is 6.5 km | LoS | LoS | LoS | LoS | LoS | LoS | LoS | NLoS
Group 4: Mobility
Maximum relative movement rate | km/hr | 20km/hr | E.g. a device may be moved by an indoor moving operator. The entered value reflects an estimated maximum user scenario. The value does not reflect technical limitations. | 350 km/h | 350 km/h | 350 km/h | 350 km/h |  |  | ~100 km/h | ~100 km/h (no support for handove) | ~100 km/h (no support for handove) | 500 | 500 | 500 | 120 km/hr |  | Up to 80 km/hr |  | 1200 |  | 1200 |  | N/A | mobile transceivers are usually stationary reporting points for Smart grid operations | 200 km/hr | 200 km/hr | 200 km/hr | 200 km/hr | 200 km/hr | N/A | Human walking speed | Fixed and Portable as per the regulations
Maximum Doppler | Hz | NA |  | 1000 with channel tracking equalizer | 648 | 648 | 648 |  |  | 70 |  |  | 926 | 926 | 926 | 278 Hz |  | 222 Hz (at 3 GHz) |  | ▶2 kHz at 1.5 GHz; ▶2.7 kHz at 2 GHz; ▶for Iridium: +/-37.5 KHz ▶For Globalstar: +/- 161.8 kHz |  | 35 kHz at 30 GHz |  | N/A | [8 empty] | Can support 114 km/hr of Doppler at the VHF/UHF Bands. However WhiteSpace regulations do not allow mobility.
Group 5: Channel/Sector Data Rates and Average Spectral Efficiency (Layer 2, or note other Layer if applicable for average data rate and average spectral efficiency)
Peak over the air uplink channel data rate | Mb/s | 26.8 kbit/s | at100 kbit/s baudrate. During transfer of bulk data between nodes | 812.5 kbit/s | 1.024 Mb/s | 11 Mb/s for Rel 7 | 75 Mb/s (1x4 MIMO) | 5 Mb/s | 1 Mb/s | 1 Mb/s (Assuming UE Category NB1, see 3GPP 36.306) | 250 kb/s (Assuming UE Category NB1, see 3GPP 36.306) | 491 kb/s (Based on number of information bits per radio block, see 3GPP TS 45.003.) | 1.8 (1.23 Mcps carrier) | 1.84 per 1.23 Mcps carrier, with up to 16 carriers possible | 0.0384 per 12.8kHz channel, up to 96 12.8KHz channels supported in 1.23MHz | 40 Mb/s 60 Mb/s | ▶16QAM & 1 SS Tx Antenna (10 MHz BW) ▶Optional 64QAM & 1 SS Tx Antenna (10 MHz BW) | 1.056 Mb/s per sector (for 1.20 MHz channel and reuse of 3 and 11:1 UL:DL) |  | Typ. 590 kb/s | e.g. GMR-1 3G; system dependent | Typ. 2-6 Mb/s | System dependent; RSM-A 16 Mb/s | 0.0384 | at 38400b/s | 2 | 86.7 | per spatial stream, 16 MHz channel, 256 QAM, rate 5/6 code | 600 | 6933.6 | ▶ 0.4 for SUN/TVWS FSK ▶ 2.4 for SUN OFDM ▶ 0.5 for SUN OQPSK ▶ 6.25 for TVWS OFDM ▶ 1.64 for TVWS NBOFDM ▶ 2.0 for DSSS | 27 | ▶ 19 Mb/s for 6 MHz Channel ▶ 24 Mb/s for 7 MHz Channel ▶ 28 Mb/s for 8 MHz Channel
Peak over the air downlink channel data rate | Mb/s | 26.8 kbit/s | at100 kbit/s baudrate. During transfer of bulk data between nodes | 812.5 kbit/s | 2.048 Mb/s | 28 Mb/s for Rel 7 | 300 Mb/s (4x4 MIMO) | 10 Mb/s | 1 Mb/s | 1 Mb/s (Assuming UE Category NB1, see 3GPP 36.306) | LTE in-band operation: 170 kb/s, Standalone operation: 226.7 kb/s (Assuming UE Category M1, see 3GPP 36.306) | 491 kb/s (Based on number of information bits per radio block, see 3GPP TS 45.003.) | 3.1 (1.23 Mcps carrier) | 4.9 per 1.23 Mcps carrier, with up to 16 carriers possible | 3.072 per 1.23MHz carrier | 60 Mb/s 120 Mb/s | With 1 Tx BS Antenna (10 MHz BW) With 2 Tx BS Antennas (10 MHz BW) | 1.056 Mb/s per sector (for 1.20 MHz channel and reuse of 3 and 11:1 DL:UL and 1x1 SISO) |  | Typ. 380 kb/s | e.g. GMR-1 3G; system dependent | Typ. > 10 Mb/s; up to 80 Mb/s | System dependent; RSM-A 440 Mb/s | N/a |  | 2 | 86.7 | per spatial stream, 16 MHz channel, 256 QAM, rate 5/6 code | 600 | 6933.6 | ▶ 0.4 for SUN/TVWS FSK ▶ 2.4 for SUN OFDM ▶ 0.5 for SUN OQPSK ▶ 6.25 for TVWS OFDM ▶ 1.64 for TVWS NBOFDM ▶ 2.0 for DSSS | 27 | ▶ 19 Mb/s for 6 MHz Channel ▶ 24 Mb/s for 7 MHz Channel ▶ 28 Mb/s for 8 MHz Channel
Peak uplink channel data rate | Mb/s | NA |  | 69.6 x 8 slots = 556.8 kbit/s | 0.960 Mb/s | ~9 Mb/s (~15% overhead wrt PHY) | ~63.75 Mb/s (~15% overhead wrt PHY) |  |  | FD-FDD: 1 Mb/s UL HD-FDD: 375 kb/s UL (Taking protocol limitations into account.) | 62.5 kb/s (Taking protocol limitations into account) | 98 kb/s (Taking protocol limitations into account) | 1.8 (1.23 Mcps carrier) | 1.84 per 1.23 Mcps carrier, with up to 16 carriers possible | 0.0373 per 12.8kHz channel, up to 96 12.8KHz channels supported in 1.23MHz | ▶ 34.6 Mb/s/User ▶ 69.2 Mb/s/Channel | ▶With (1x2) SIMO, 10 MHz BW ▶Per channel with UL MU-MIMO | 3.17 Mb/s per channel (for 1.20 MHz channel and 11:1 UL:DL and 1x1 SISO) |  | some overhead for CRS, MAC/RLC protocol | e.g. BGAN, GMR-1 3G | Typ. 2-6 Mb/s | IP efficiency typ. 95% | N/A |  | 1.5 | 60.69 | Assume 70% MAC efficiency | 420 | 4853.52 |  | 5.4 | ▶ 19 Mb/s for 6 MHz Channel ▶ 24 Mb/s for 7 MHz Channel ▶ 28 Mb/s for 8 MHz Channel
Peak downlink channel data rate | Mb/s | NA |  | 69.6 x 8 slots = 556.8 kbit/s | 1.920 Mb/s | ~24 Mb/s (~15% overhead wrt PHY) | ~255 Mb/s (~15% overhead wrt PHY) |  |  | FD-FDD: 800 kb/s DL HD-FDD: 300 kb/s DL (Taking protocol limitations into account.) | 21.3 kb/s (Taking protocol limitations into account) | 98 kb/s (Taking protocol limitations into account) | 3.1 (1.23 Mcps carrier) | 4.9 per 1.23 Mcps carrier, with up to 16 carriers possible | 3.072 per 1.23MHz carrier | 70.7 Mb/s/Channel | With (2x2) MIMO & 10 MHz BW | 3.17 Mb/s per channel (for 1.20 MHz channel and 11:1 UL:DL and 1x1 SISO) |  | some overhead for CRS, MAC/RLC protocol | e.g. BGAN, GMR-1 3G | Typ. > 10 Mb/s | IP efficiency typ. 95% | N/A |  | 1.5 | 60.69 | Assume 70% MAC efficiency | 420 | 4853.52 |  | 5.4 | ▶ 19 Mb/s for 6 MHz Channel ▶ 24 Mb/s for 7 MHz Channel ▶ 28 Mb/s for 8 MHz Channel
Average uplink channel data rate | Mb/s | NA | Event triggered network | ▶Aggregate average of 406 kbit/s for Pedestrian A ▶ Aggregate average of 390 kbit/s for Vehicular A50 for the 384 kbit/s packet data service ▶Aggregate average of 235 kbit/s for Vehicular A120 for the 144 kbit/s packet data service high speed vehicular environment | For a single 5 MHz carrier ▶384 kb/s for Pedestrian (A) at3km/h at 384 kbps ▶144 kb/sz for Vehicular (A) at120 km/h at 144 kb/s | 1.3 Mb/s in a single carrier using dual Rx Rake receiver. BE throughput in 57 cell layout (3GPP mix = ▶30% PA3, ▶30% PB3, ▶20% VA30, ▶20% VA120). 2.0 Mb/s with UL IC enabled. | Urban Micro: 22 Mb/s ▶Base coverage Urban (Urban Macro): 16.7 Mb/s ▶High Speed (Rural): 20.8 Mb/s |  | 1 Mb/s |  |  |  | 0.6 Mb/s (1.23 Mcps carrier) (Following 3GPP2 C.R1002-B, Evaluation Methodology) | 0.98 Mb/s per 1.23 Mcps carrier, with up to 16 carriers possible (Following 3GPP2 C.R1002-B, Evaluation Methodology) | Depends on satellite parameters | 10.8 Mb/s | With (1x2) SIMO & 10 MHz BW |  |  | Depends on satellite design, application and terminal |  | Depends on application and terminal |  | N/A |  | 1.5 | 18.207 | 30% of channel data rate | 139.86 | 1616.2222 |  | 0.54 | ▶ 12 Mb/s for 6 MHz Channel ▶ 14 Mb/s for 7 MHz Channel ▶ 16 Mb/s for 8 MHz Channel
Average downlink channel data rate | Mb/s | NA | Event triggered network |  | For a single 5 MHz carrier ▶384 kb/s for Pedestrian (A) at3 km/h at 384 kbps ▶144 kb/s for Vehicular (A) at120 km/h at 144 kb/s | 5 Mb/s in a single carrier. BE throughput in 57 cell layout (3GPP mix = ▶30% PA3, ▶30% PB3, ▶20% VA30, ▶20% VA120) | Urban Micro: 20.6 Mb/s ▶Base coverage Urban (Urban Macro): 17.6 Mb/s ▶High Speed (Rural): 21.4 Mb/s |  | 1 Mb/s |  |  |  | 1.51 Mb/s (1.23 Mcps carrier) (Following 3GPP2 C.R1002-B, Evaluation Methodology) | 1.51 Mb/s per 1.23 Mcps carrier, with up to 16 carriers possible (Following 3GPP2 C.R1002-B, Evaluation Methodology) | Depends on satellite parameters | 17.3 Mb/s | With (2x2) MIMO & 10 MHz BW |  |  | Depends on satellite design, application and terminal |  | Depends on application and terminal |  | N/A |  | 1.5 | 18.207 | 30% of channel data rate | 139.86 | 1616.2222 |  | 0.54 | ▶ 12 Mb/s for 6 MHz Channel ▶ 14 Mb/s for 7 MHz Channel ▶ 16 Mb/s for 8 MHz Channel
Average uplink spectral efficiency | bit/s/Hz | 0.24364 | Assuming peak over the air 100 kbit/s baudrate with a OBW of 110 kHz. | 812.5/200 = 4.0625 bit/s/Hz | 0.2048 bit/s/Hz | 2.2 bit/s/Hz | 3.75 bit/s/Hz | [5 empty] | 0.49 bit/s/Hz (Following 3GPP2 C.R1002-B, Evaluation Methodology) | 0.8 bit/s/Hz (Following 3GPP2 C.R1002-B, Evaluation Methodology) | Depends on satellite parameters | 1.08 b/s/Hz | With (1x2) SIMO & 10 MHz BW |  |  | Typ 1.2; max 2.4 b/s/Hz | QPSK, 16 QAM, 16 APSK, 32 APSK | Typ. 1.1; max 2.4 b/s/Hz | E.g., QPSK 3/4; 8PSK 6/7 | N/A |  | 0.1 | 3.7931 | Based on Channel Data Rate | 4 | 4 | ▶ 1.5 for OFDM ▶ 0.5 for SUN/TVWS FSK ▶ 0.05 for DSSS | N/A | 2.08 for 16 QAM with Rate 5/6 Channel Code
Average downlink spectral efficiency | bit/s/Hz | 0.24364 | Assuming peak over the air 100 kbit/s baudrate with a OBW of 110 kHz. | 812.5/200 = 4.0625 bit/s/Hz | 0.4096 bit/s/Hz | 5.6 bit/s/Hz | 15 bit/s/Hz |  |  | Dependent on deployment scenario | Dependent on deployment scenario | Dependent on deployment scenario | 1.23 bit/s/Hz (Following 3GPP2 C.R1002-B, Evaluation Methodology) | 1.23 bit/s/Hz (Following 3GPP2 C.R1002-B, Evaluation Methodology) | Depends on satellite parameters | 1.73 bps/Hz | With (2x2) MIMO & 10 MHz BW | ~1.0 bit/s/Hz for any of the following channel BWs ▶ channel BW from 1.2 MHz to 0.55 MHz with 5 ms frame, ▶ channel BW from 0.50 MHz to 0.35 MHz with 10 ms frame, ▶ channel BW from 0.30 MHz to 0.20 MHz with 20 ms frame, ▶ channel BW from 0.15 MHz to 0.10 MHz with 25 ms frame. | For 1x1 SISO and Freq Reuse = 3 | Typ 1.2; max 2.4 b/s/Hz | QPSK, 16 QAM, 16 APSK, 32 APSK | Typ 1.3 – 2.2 b/s/Hz; up to 3 in some applications | E.g. DVB-S2 QPSK 4/5, 8PSK 8/9 | N/A |  | 0.1 | 3.7931 | Based on Channel Data Rate | 4 | 4 | ▶ 1.5 for OFDM ▶ 0.5 for SUN/TVWS FSK ▶ 0.05 for DSSS | N/A | 2.08 for 16 QAM with Rate 5/6 Channel Code
Average uplink cell spectral efficiency | Mb/s/Hz | NA |  | Note: these values are for PEAK and not Average For 384 kbit/s Packet Data Service: ▶0.9495 Mbit/s/MHz/cell for Pedestrian A ▶1.176 Mbit/s/MHz/cell for Vehicular A50 ▶1.038 Mbit/s/MHz/cell for Vehicular A120 ▶0.9318 Mbit/s/MHz/cell for Pedestrian B ▶0.820 Mbit/s/MHz/cell for Vehicular B50 ▶0.7682 Mbit/s/MHz/cell for Vehicular B120 | Note: these values are for PEAK and not Average. For a single 5 MHz carrier, each sector: ▶0.449 bit/s/Hz for Pedestrian (A) at3 km/h at 384 kbps ▶0.202 bit/s/Hz for Vehicular (A) at120 km/h at 144 kbps | 0.4 b/s/Hz (UL IC) | Note: these values are for PEAK and not Average. For overhead L=2 ▶Urban Micro: 2.20 ▶Base coverage Urban (Urban Macro): 1.67 UL ▶High Speed (Rural): 2.08 UL |  |  | Dependent on deployment scenario | Dependent on deployment scenario | Dependent on deployment scenario | 0.49 bit/s/Hz (Following 3GPP2 C.R1002-B, Evaluation Methodology) | 0.8 bit/s/Hz (Following 3GPP2 C.R1002-B, Evaluation Methodology) | Depends on satellite parameters | 1.08 b/s/Hz | With (1x2) SIMO and Freq Reuse =1 | ~0.000001 Mb/s/Hz for any of the following channel BWs ▶ channel BW from 1.2 MHz to 0.55 MHz with 5 ms frame, ▶ channel BW from 0.50 MHz to 0.35 MHz with 10 ms frame, ▶ channel BW from 0.30 MHz to 0.20 MHz with 20 ms frame, ▶ channel BW from 0.15 MHz to 0.10 MHz with 25 ms frame. | For 1x1 SISO and Freq Reuse = 3 | typical reuse of 4 or 7; Globalstar uses reuse of 1 |  | N/A |  | 3.4 | at11250 Hz | 0.1 | 3.7931 | Based on Channel Data Rate | 4 | 4 | N/A | N/A | 2.08
Average downlink cell spectral efficiency | Mb/s/Hz | NA |  |  | Note: these values are for PEAK and not Average. For a single 5 MHz carrier, each sector: ▶0.668 bit/s/Hz for Pedestrian (A) at3 km/h at 384 kb/s ▶0.290 bit/s/Hz for Vehicular (A) at120 km/h at 144 kb/s | Note: these values are for PEAK and not Average. ▶1 b/s/Hz in 5 MHz (3GPP mix) | Note: these values are for PEAK and not Average. For overhead L=2 ▶Urban Micro: 2.06 ▶Base coverage Urban (Urban Macro): 1.76 ▶High Speed (Rural): 2.14 |  |  | Dependent on deployment scenario | Dependent on deployment scenario | Dependent on deployment scenario | 1.23 bit/s/Hz (Following 3GPP2 C.R1002-B, Evaluation Methodology) | 1.23 bit/s/Hz (Following 3GPP2 C.R1002-B, Evaluation Methodology) | Depends on satellite parameters | 1.73 b/s/Hz | With (2x2) MIMO and Freq Reuse =1 | ~0.000001 Mb/s/Hz for any of the following channel BWs ▶ channel BW from 1.2 MHz to 0.55 MHz with 5 ms frame, ▶ channel BW from 0.50 MHz to 0.35 MHz with 10 ms frame, ▶ channel BW from 0.30 MHz to 0.20 MHz with 20 ms frame, ▶ channel BW from 0.15 MHz to 0.10 MHz with 25 ms frame. | For 1x1 SISO and Freq Reuse = 3 | typical reuse of 4 or 7; Globalstar uses reuse of 1 |  | N/A |  | N/A |  | 0.1 | 3.7931 | Based on Channel Data Rate | 4 | 4 | N/A | N/A | 2.08
Group 6: Spectrum Utilization
Public radio standard operating in unlicensed bands | GHz DL/UL | 90 - 110 KHz | OBW, ▶90 kHz for 9.6 kbit/s FSK, ▶100 kHz for 40 kbit/s FSK, and ▶110 kHz for 100 kbit/s | Can be operated, but not currently specified. | Can be operated, but not currently specified. | Can be operated, but not currently specified. | Can be operated, but not currently specified. | Not currently specified | Not currently specified | Not currently specified | Not currently specified | Not currently specified | Not specified | Not specified | Not specified | Permitted in any unlicensed band below 6 GHz with interference mitigation | IEEE Std 802.16h addresses unlicensed operation | N/A |  | N/A |  | N/A |  | N/A |  | 2.4 | 0.9 | 0.9 | 2.4 | 5 | ▶0.169, ▶0.450 - 0.510, ▶ 0.863 - 0.876, ▶0.902 - 0.928, ▶0.950 - 0.958, ▶2.4 ▶ 0.054 - 0.862 for WS | 3 - 10 | 0.054 - 0.862 for WS
Public radio standard operating in licensed bands | GHz DL/UL | NA |  | Multiple bands per 3GPP 45.005 | Multiple bands as per 3GPP 25.101 | Multiple bands as per 3GPP 25.101 | Multiple bands as per 3GPP 36.101 and 36.104 | Multiple bands per 3GPP 36.101 and 36.104 | Multiple bands per 3GPP 36.101 and 36.104 | Multiple bands per 3GPP 36.101 and 36.104 | Multiple bands per 3GPP 36.101 and 36.104 | Multiple bands per 3GPP 45.005 | Multiple bands possible (See 3GPP2 C.S0057-E) | Multiple bands possible (See 3GPP2 C.S0057-E) | Multiple bands possible (See 3GPP2 C.S0057-E) | Various, including: ▶(0.450 - 0.470) GHz ▶(0.698 - 0.960) GHz ▶(1.710 - 2.025) GHz ▶(2.110 - 2.200) GHz ▶(2.300 - 2.400) GHz ▶(2.500 - 2.690) GHz ▶(3.400 - 3.600) GHz | Ref [2], Section 5.4 | N/A |  | E.g., GMR-1 3G, BGAN L-Band: ▶D/L 1525.0-1559.0 MHz; ▶U/L 1626.5-1660.5 MHz; extended L-band: ▶D/L 1518.0-1525.0 MHz; ▶U/L 1668.0-1675.0 MHz S-band: ▶D/L 2170.0-2200.0 MHz; ▶U/L 1980.0-2020.0 MHz |  | Some systems; e.g., DVB-S, DVB-RCS, IPoS, ▶C-band (6/4 GHz) ▶Ku-Band (11/14 GHz) ▶Ka-band (20/30 GHz) RSM-A operates Ka-Band only |  | N/A |  | 2.4 | 0.9 | 0.9 | 2.4 | 5 | ▶0.22, ▶0.4-1, ▶ 0.779 - 0.787, ▶ 0.901-0.902, ▶1.427-1.432 | N/A | N/A
Private radio standard operating in licensed bands | GHz DL/UL | NA |  | Can be operated, but not currently specified. | Can be operated, but not currently specified. | Can be operated, but not currently specified. | Can be operated, but not currently specified. | Specific operating bands are defined by the standards (above). Operation outside these bands is possible (based on local regulatory requirements), but not specified. | Specific operating bands are defined by the standards (above). Operation outside these bands is possible (based on local regulatory requirements), but not specified. | Specific operating bands are defined by the standards (above). Operation outside these bands is possible (based on local regulatory requirements), but not specified. | Specific operating bands are defined by the standards (above). Operation outside these bands is possible (based on local regulatory requirements), but not specified. | Specific operating bands are defined by the standards (above). Operation outside these bands is possible (based on local regulatory requirements), but not specified. | Can be operated, but may require new band definition in 3GPP2 C.S0057-E | Can be operated, but may require new band definition in 3GPP2 C.S0057-E | Can be operated, but may require new band definition in 3GPP2 C.S0057-E | Specific operating bands are defined by regulatory requirements (see ref) | see Ref [1] for relevant standards E.g (1800-1830) MHz in Canada Operation outside these bands is possible (based on local regulatory requirements), but not specified. | Various licensed bands from 0.03 GHz to 3.0 GHz. Specific bands include ▶ (0.176 - 0.220) GHz ▶ (0.406 - 0.470) GHz ▶ (0.746 - 0.806) GHz ▶ (0.895 - 0.941) GHz (excluding (0.902 - 0.928) GHz) ▶ (1.390 - 1.395 & 1.432 - 1.435) GHz | Ref [5] | Iridium TDD: ▶(1616 and 1626) MHz Globalstar: ▶D/L (2483.5-2500.0) MHz; ▶U/L (1610.0-1626.5) MHz |  | Same bands as for public standards | Many proprietary systems | (.45-.47) GHz | [6 empty] | N/A | N/A | Application and Country Specific
Duplex method | TDD/FDD/H-FDD | HDD |  | FDD | FDD and TDD | FDD and TDD | FDD and TDD | FDD | FDD and H-FDD | FDD, H-FDD, and TDD | H-FDD | H-FDD | FDD | FDD | FDD | TDD, FDD, or H-FDD |  | TDD |  | FDD | Iridium: TDD | FDD |  | H-FDD, Simplex, Duplex | Dual frequency use is possible on some frequency combinations Simplex is standard | TDD | TDD | TDD | TDD | TDD | TDD | TDD | TDD
If TDD supported – provide details |  | NA | [13 empty] | Adaptive TDD is supported | Current solutions favor DL direction (Typ 3:1 to 1:1) | Adaptive TDD is supported, >10:1 for UL/DL and DL/UL | Ref [3], [4] |  | Iridium |  |  | no |  | alternate Tx & Rx on a selected channel | alternate Tx & Rx on a selected channel | alternate Tx & Rx on a selected channel | alternate Tx & Rx on a selected channel | alternate Tx & Rx on a selected channel | alternate Tx & Rx on a selected channel | alternate Tx & Rx on a selected channel | alternate Tx and Rx on a selected channel
Channel Bandwidths Supported | MHz | (300-400) KHz | Depending on bit rate (9.6 kbit, 40 kbit, 100 kbit) | 208 kHz at 99% | 5 MHz for FDD | 5 MHz for FDD | (1.4, 3, 5, 10, 15, 20) MHz | (1.08 to 18) MHz | (1.08 to 18) MHz | 1.4 kHz | 180 kHz | 200 kHz | 1.25 MHz | 1.25 to 20 MHz (1 to 16 carriers) | 1.25 MHz | (3.5, 5, 7, 8.75, 10, 20) MHz | Ref [1] | 0.10 MHz to 1.20 MHz in 50 kHz increments | Ref [1] Section 12.9 | Typ. 156-200 kHz; up to 312.5 kHz | ▶44 kHz for Iridium; ▶1.23 MHz for Globalstar | C, Ku Ka systems ▶DL: typ. 1.5 to 54 MHz; ▶UL: from 80 kHz to 2.56 MHz RSM-A [Regenerative Satellite Mesh] ▶DL:500 MHz; (62.5/96 to 62.5/3) MHz |  | .006 MHz -.01125MHz | FCC Frequency dependent | 20 | 1,2,4,8,16 | 2 | 20,40 | 20,40,80,160 | ▶ 0.2 to 1.25 for OFDM ▶ 0.012 to 0.6 for SUN/TVWS FSK ▶ 5 for DSSS | 500 - 1300 | 6, 7, 8
Channel separation | MHz | NA |  | 200 kHz channel spacing | 5 MHz for FDD | 5 MHz for FDD | Nominal Channel spacing = (BWChannel(1) + BWChannel(2))/2, where BWChannel(1) and BWChannel(2) are the channel bandwidths of the two respective carriers |  |  | ▶LTE in-band operation: 1.08 MHz, ▶Standalone operation: 1.4 MHz | ▶LTE in-band operation: 180 kHz, ▶Standalone operation: 200 kHz | 200 kHz | 1.25 MHz | 1.25 MHz | 1.25 MHz | Nominal Channel spacing = (BWChannel(1) + BWChannel(2))/2, where BWChannel(1) and BWChannel(2) are the channel bandwidths of the two respective carriers |  | Nominal Channel spacing = [BWChannel(1) + BWChannel(2)]/2, where BWChannel(1) and BWChannel(2) are the channel bandwidths of the two respective carriers |  | Typ. (156-200) kHz; up to 312.5 kHz | ▶44 kHz for Iridium; ▶1.23 MHz for Globalstar | Typ. 1.2 times symbol rate |  | .025 MHz | +/- .0125 MHz from frequency center |  | 1,2,4,8,16 | 2 |  |  | ▶ 0.2 to 1.25 for OFDM ▶ 0.012 to 0.5 for SUN/TVWS FSK ▶ 5 for DSSS | 500 | N/A
Number of non-overlapping channels in band of operation | Integer value | Up to 3 channels |  | See 3GPP 45.005 | See 3GPP 25.101 | See 3GPP 25.101 | See 3GPP 36.101 and 36.104 |  |  |  | See 3GPP 36.101 and 36.104 | See 3GPP 45.005 | Per 3GPP2 C.S0057-E | Per 3GPP2 C.S0057-E | Per 3GPP2 C.S0057-E | Dependent on spectrum and available bandwidth |  | Dependent on spectrum and available bandwidth |  | Dependent on spectrum and available bandwidth |  | Dependent on spectrum and available bandwidth |  | 2180 | Availability of channels for use in the IG Band is a licensing issue and may require Frequency Coordinator assistance when requesting frequencies for use. | 3 | (1/3/6/13/26) channels for (16/8/4/2/1) MHz channel BW | 13 channels for 2 MHz channel BW | 10 | 10 | ▶ 130 to 416 for OFDM ▶ 1 to 7279 (depending on band of operation) for SUN/TVWS FSK ▶ 16 for DSSS | 11
Is Universal Frequency Reuse Supported | Yes/No | NA | [10 empty] | Yes | Yes | Yes | Yes |  | Yes |  | No |  | No |  | no |  | Yes | Yes | Yes | Yes | Yes | Yes | N/A | Yes - But using different inter Base Station Co-existence technique
Group 7: Data Frames, Packetization and Broadcast Support
Frame duration | ms | 4 - 60 | ▶4 ms for a 100 kbit/s ACK, ▶60 ms for a 9.6 kbit/s frame with maximum payload | 120/26 ms | 10 ms (2 ms TTI) | 10 ms (2 ms TTI) | 10 ms (1 ms TTI) |  |  | 10 ms (1 ms TTI) | 10 ms (1 ms minimum TTI) | 20 to 80 ms TTI | 20 ms for RL/1.25 ms for FL | 20 ms for RL/1.67 ms for FL | 20 ms for RL/1.67 ms for FL | 5 ms Frame |  | 5, 10, 12.5, 20, 25, 40 and 50 ms Frame | Ref [1] Section 8.4.5.2 and Section 12.9.1 Ref [4] | Typ. (5 – 40) ms | BGAN, GMR-1 3G | Typ. 25 — 150 ms |  | n/a |  | 10 | Variable, up to 27 ms | Variable, up to 27 ms | 10 | 10 | ▶ 15ms to 120ms for OFDM ▶ 1.3 ms to 488 ms for SUN/TVWS FSK | 0.1 - 4 | 10
Maximum packet size | bytes | 54 |  | 1560 octets at RLC interface | No fixed size for FDD (depends on modulation level and number of channelization codes); TDD (3.84 Mb/s) = 12750 bytes (see 3GPP 25.321) | 42192 bits per stream on DL; 22996 bits for UL | 8188 bytes for DL/UL |  |  | 8188 bytes for DL/UL | 1600 bytes for DL/UL | 12,840 bytes (1560 octets) at RLC interface | 1536 RL/480 FL | 4608 RL/1024 FL | 96 RL/640 FL | 2042 bytes | Ref [1] | 2042 bytes | Ref [1] | 360 bytes | GMR-1 3G | 500 bytes |  | 70 | protocol dependent - since a single frequency is generally in use only one transceiver in the group can actually transmit at a time. Acknowledgement also reduces transmit time availability. Short messages should be considered to maximize the number of messages that can be transferred per period of time. | 1500 | 1500 | 1500 | 1500 | 1500 | 2052 | 127 | 2048
Segmentation support | Yes/No | Yes | Z-Wave Transport Service / 6LoWPAN fragmentation | Yes | Yes | Yes | Yes |  |  | Yes | Yes | Yes | Yes, the air interface supports IP datagrams of any length | Yes, the air interface supports IP datagrams of any length | Yes, the air interface supports IP datagrams of any length | Yes | Ref [1] Section 11.13.36.5 | Yes | Ref [1] Section 11.13.36.5 | Yes |  | Yes |  | no |  | Yes | Yes | Yes | Yes | Yes | Yes | Yes | Yes
Is Unicast, Multicast, Broadcast supported? | Yes/No | Yes |  | Yes | Yes | Yes | Yes |  |  | Yes, ETWS, CMAS, SIB16 time info | Yes, SIB16 time info | No | Yes, all | Yes, all | Yes, all | Yes, all |  | Yes, all |  | Yes |  | Yes |  | yes broadcast | Usually radios that hear the message will ignore a transmission not addressed to it. However after a certain number of attempts to use the defined radio contact the initiating radio will dynamically try and send to another radio source that hears both the station intended to receive the message and the initiator radio. (Multihop technology) | Yes | Yes | Yes | Yes | Yes | Yes | Yes | Yes
Group 8: Link Quality Optimization
Diversity technique | antenna, polarization, space, time | None |  | antenna, space, time | antenna, space, time | antenna, space, time | antenna, space, time |  |  | Yes | Yes | Yes | Yes, all | Yes, all | Yes, all | ▶Rx antenna diversity, ▶Space Time Block Codes, ▶Spatial Multiplexing |  | Optional Tx STC | Up to 2x2 MIMO Ref [1] Section 8.3.8 | System dependent | e.g. Globalstar has satellite diversity; Terrastar uses polarization diversity. | System dependent | E.g., time diversity by LL-FEC in DVB-RCS | Antenna, random time delay, | Omni-directional usual | Antenna | Space time | Space time | Space time | Space time | space, time | No | Space, Time, Dynamic Spectrum Access (Frequency)
Beam steering | Yes/No | No |  | No | No (for Rel 5) | Yes | Yes |  | No | Yes | No | No | Yes | No | No | Yes |  | No |  | System dependent | usually only for mobile | System dependent | Usually only for mobile | yes | Can be used to increase range and improve signal strength for receiving and transmission purposes. Signal must remain within licensed zone | No | Yes | Yes | Yes | Yes | No | No | No
Retransmission | ARQ/HARQ/- | ARQ |  | Yes, e.g., ARQ, HARQ -Incremental Redundancy | Yes, e.g., ARQ/HARQ | Yes, e.g., ARQ/HARQ | Yes, e.g., ARQ/HARQ |  |  | Yes, e.g., ARQ/HARQ | Yes, e.g., ARQ/HARQ | Yes, e.g., ARQ/HARQ - Incremental Redundancy | HARQ | HARQ | Yes | ARQ and HARQ | Ref [1] Section 6.3.4 and Section 8.4.16 | ARQ and HARQ | Ref [1] Section 6.3.4 and Section 8.4.16 | ARQ |  | Higher layers | E.g. TCP | ARQ |  | ARQ | ARQ | ARQ | ARQ | ARQ | ARQ | ARQ | ARQ
Forward Error Correction technique | Yes/No (if Yes, please detail) | No |  | Punctured convolutional coding | Convolutional and Turbo | Convolutional and Turbo | Turbo; Tail Biting Convolution on BCH |  |  | Yes, Turbo; Tail Biting Convolution on BCH | Yes, Tail Biting Convolution in DL; Turbo in UL | Yes, Punctured convolutional coding | Yes, Convolutional code and Turbo code | Yes, Convolutional code and Turbo code | Yes, Tailbiting Convolutional code and Turbo code | Yes | Reed Solomon Convolutional Coding, Convolutional Turbo Coding (Ref [1] Section 8.3.3.2) BTC and LDPC optional. | Yes | Mandatory Convolutional Turbo Coding Ref [1] Section 8.3.3.2 | Convolutional, Turbo, LDCP codes |  | Turbo code |  | No |  | Yes | Yes, Convolutional and LDPC(optional) | Yes, Convolutional and LDPC(optional) | Yes | Yes | Yes, convolutional | Yes, convolutonal and RS | Yes, Multiple techniques.
Interference management | Yes/No (if Yes, please detail) | Yes/No | Option to use LBT | Yes, e.g., Single Antenna Interference Cancellation (SAIC) | No (for Rel 5) | Yes for both DL and UL | Yes |  |  | Yes | Yes | Yes | Yes, Multiple techniques such as receiver interference cancellation, power control, etc | Yes, Multiple techniques such as receiver interference cancellation, power control, etc | Yes, Multiple techniques such as receiver interference cancellation, power control, etc | Yes, Flexible freq reuse, Dynamic channel selection, Vendor specific (MLD) | Ref [1] Section 17.3.1.1 | Yes, Flexible freq reuse, Dynamic channel selection,Vendor specific (MLD) | Ref [1] Section 17.3.1.1 | System dependent |  | EIRP control |  | No |  | Yes, Listen before talk | Yes, Listen before talk, frequency channel selection | Yes, Listen before talk, frequency channel selection | Yes, Listen before talk | Yes, Listen before talk | Yes, ▶listen before talk, ▶frequency channel selection, ▶frequency hopping spread spectrum, ▶frequency agility. | Yes, ▶frequency channel selection, ▶preamble code selection. | Cognitive Radio based operation. ▶Spectrum Sensing, ▶Database driven operation.
Group 9: Radio Performance Measurement & Management
RF frequency of operation | GHz | Sub 1GHz, ISM band or similar |  | Multiple bands per 3GPP 45.005 | Specified in 3GPP 25.101 | Specified in 3GPP 25.101 | Specified in 3GPP 36.101 |  |  | Specified in 3GPP 36.101 | Specified in 3GPP 36.101 | Multiple bands per 3GPP 45.005 | Per 3GPP2 C.S0057-E | Per 3GPP2 C.S0057-E | Per 3GPP2 C.S0057-E | Any available licensed or unlicensed band below 6 GHz | Ref [1] Section 12.4.4 | 0.030 GHz to 3.0 GHz (VHF/UHF Bands) |  | L/S-band |  | C, Ku, Ka bands |  | (.45-.47) GHz |  | 2.4 | 0.9 | 0.9 | 5 | 5 | 0.169 - 2.4 | 3.5 - 9.9 | 0.054 - 0.868
Configurable Retries? | Yes/No (if Yes, please detail) | No |  | Yes, configurable | Yes, configurable | Yes, configurable | Yes, configurable |  |  | Yes | Yes | Yes | Yes, configurable | Yes, configurable | Yes, configurable | Yes, up to 4 Retries |  | Yes, up to 2 Retries |  | Yes |  | System dependent | Random access not commonly used other than for logon | yes | Usually based on system design 7 typical | Yes | Yes | Yes | Yes | Yes | Yes | Yes | Yes
Provision for RSSI | Yes/No (if Yes, please detail) | Yes | In steps of 1.5dB | Yes, 64 levels between -110 dBm+scale and -48 dBm+scale | Yes, 77 levels between -100 dBm and -25 dBm | Yes, 77 levels between -100 dBm and -25 dBm | LTE reports Reference Signal Received Power (RSRP) for LTE neighbor cells and RSSI (77 levels between -100 dBm and -25 dBm) for HSPA and EDGE neighbor cells. See 3GPP TS 36.133. |  |  | Yes, LTE reports Reference Signal Received Power (RSRP) for LTE neighbor cells. See 3GPP TS 36.133. | Yes, NB-IoT measures Reference Signal Received Power (RSRP). | Yes, EC-GSM-IoT reports received useful signal in 75 levels between −122 dBm and −48 dBm | Yes. Reported to base station and measured at base station | Yes. Reported to base station and measured at base station | Yes. Reported to base station and measured at base station | Yes, RSSI and other measurements are reported | Ref [1] Section 8.4.12.2. | Yes, RSSI and other measurements are reported | Ref [1] Section 8.4.12.2. | Yes | Also for antenna alignment in transportable terminals | System dependent, generally yes | Some signal quality information usually available | no | Requires SWR meter connection to determine received signal strength not usually visible to end user | Yes | Yes | Yes | Yes | Yes | Yes | Yes | Yes
Provision for Packet Error Rate Reporting | Yes/No (if Yes, please detail) | (Yes) | Report of failed link | Yes | Yes | Yes | Yes | [5 empty] | Yes. Reported to base station and measured at base station | Yes. Reported to base station and measured at base station | Yes. Reported to base station and measured at base station | No | Near zero PER after ARQ and HARQ in most propagation environments. | No | Near zero PER after ARQ and HARQ in most propagation environments. | System dependent, generally yes |  | System dependent, generally yes | Some signal quality information usually available | yes | Based on the GFSK modulation mode, the actual bit error rate is 10(**−5)~10(**-6) when channel bit error rate is 10(** −2)Message checksum validates packet. | Yes | Yes | Yes | Yes, LDPC | Yes, LDPC | Yes | Yes | Yes
Group 10: Power Management
Mechanisms to reduce power consumption | Yes/No (if Yes, please detail) | Yes | Frequently listening (FL) mode. Periodic wakeup to listen for beams | Yes, e.g., DTX, DRX | Yes, e.g., DTX, DRX | Yes, e.g., DTX, DRX | Yes, e.g., DTX, DRX |  | Yes | Yes, e.g. extended DRX, and Power Save Mode | Yes, e.g. extended DRX, and Power Save Mode | Yes, e.g. extended DRX, and Power Save Mode | Yes. Multiple techniques such as quick paging, etc | Yes. Multiple techniques such as quick paging, etc | Yes. Multiple techniques such as quick paging, etc | Yes, Sleep mode, Idle mode, and Tx power control | ▶Sleep mode (Ref [1] Section 6.3.19); ▶Idle mode (Ref [1] Section 6.3.22), ▶Tx power control (Ref [1] Section 8.1.7.3) | Yes, Sleep mode, Idle mode, and Tx power control | ▶Sleep mode (Ref [1] Section 6.3.19); ▶Idle mode (Ref [1] Section 6.3.22), ▶Tx power control (Ref [1] Section 8.1.7.3) | Standby mode |  | Terminal dependent; e.g., switching off BUC | Generally supported by systems | yes | Sleep mode available | Yes | Yes | Yes | Yes | Yes | Yes, a variety of sleep modes are provided. | Yes, a variety of sleep modes are provided. | Yes
Low power state support | Yes/No (if Yes, please detail) | Yes | Sleep mode. Mailbox mode. FL mode (see above) | Yes | Yes | Yes, e.g., Longer DTX/DRX cycles in all states | Yes |  | Yes | Yes, e.g. extended DRX, and Power Save Mode | Yes, e.g. extended DRX, and Power Save Mode | Yes, e.g. extended DRX, and Power Save Mode | Yes. Multiple techniques such as idle state, slotted mode, etc | Yes. Multiple techniques such as idle state, slotted mode, etc | Yes. Multiple techniques such as idle state, slotted mode, etc | Yes, Sleep Mode | Ref [1] Section 6.3.19 | Yes, Sleep Mode | Ref [1] Section 6.3.19 | Yes |  | Terminal dependent | Generally supported by systems | yes | Sleep mode available | Yes | Yes | Yes | Yes | Yes | Yes, coordinated, uncoordinated, low duty cycle. | Yes, coordinated, uncoordinated, low duty cycle. | Yes (IEEE 802.22b)
Group 11: Connection Topologies
Point-to-point (Single-Hop) | Yes/No (if Yes, please detail) | Yes | Mesh network | Yes | Yes | Yes | Yes |  |  | Yes | Yes | Yes | No (Point-to-point supported at IP layer) | No (Point-to-point supported at IP layer) | No (Point-to-point supported at IP layer) | Yes |  | Yes |  | No |  | System dependent | Mesh connectivity supported by some systems | yes | Subset of multihop | Yes | Yes | Yes | Yes | Yes | Yes | Yes | Yes
Point-to-Multipoint (Star) | Yes/No (if Yes, please detail) | Yes |  | Yes | Yes | Yes | Yes |  |  | No | No | No | Yes, Cellular | Yes, Cellular | Yes, Cellular | Yes |  | Yes |  | Yes |  | Yes |  | no |  | Yes | Yes | Yes | Yes | Yes | Yes | Yes | Yes
Multi-Hop or Multi-Link | Yes/No (if Yes, please detail) | Yes | Up to 4 hops | No | No | No | No | [5 empty] | No | No | No | Yes | Ref [1] Section 6.3.1.2 | No |  | N/A |  | N/A |  | yes | multihop | Yes | Yes | Yes | Yes | Yes | Yes | Yes | Yes (IEEE 802.22b)
Statically configured or self-configuring Multi-Hop | Yes/No (if Yes, please detail) | Yes | Self-configuring multi-hop | No | No | No | No | [5 empty] | No | No | No | Yes | Ref [1] Section 6.3.1.2 | No |  | N/A |  | N/A |  | yes | System will typically have an initial configuration and then adjust to the best message | [5 empty] | Yes | Yes | Yes (IEEE 802.22b)
Dynamic and Self-Configuring Multi-Hop Network | Yes/No (if Yes, please detail) | Yes |  | No | No | No | No | [5 empty] | No | No | No | No |  | No |  | N/A |  | N/A |  | yes | Up to 7 hops by design - this is to prevent the never ending message problem (one that keeps getting retransmitted forever due to reception problems) | Self configuring | Self configuring | Self configuring | Self configuring | Self configuring | Yes, both dynamic and self-configuring | Yes, both dynamic and self-configuring | Yes (IEEE 802.22b)
Group 12: Connection Management
Handover | Yes/No (if Yes, please detail) | NA |  | Yes | Yes, Soft HO | Yes | Yes, Soft HO |  |  | Yes | No | No | Yes, Hard/Softer/Soft handoff | Yes, Hard/Soft/Softer handoff | No | Yes |  | Yes |  | Yes |  | System dependent | Supported for mobility | no |  | Yes | Yes | Yes | Yes | Yes | Yes, automatic and host controlled | Yes, automatic and host controlled | Limited (Mobility is not allowed). However, Base Station can direct the subscribers to join other networks
Media Access Method (if applicable) | Specify (e.g., CSMA/CD, Token, etc.) | CSMA |  | Random followed by connection oriented | Random followed by connection oriented | Random followed by connection oriented | Random followed by connection oriented | [5 empty] | Use access process to get an assignment | Use access process to get an assignment | Use access process to get an assignment | Coordinated contention followed by connection oriented QoS is support through the use of 5 service disciplines | Ref [1] | Coordinated contention followed by connection oriented QoS is support through the use of 5 service disciplines | Ref [1] | Demand Assigned, Slotted Aloha |  | Demand assigned |  | n/a |  | CSMA/CA | CSMA/CA | CSMA/CA | CSMA/CA | CSMA/CA | CSMA/CA | Slotted Aloha | OFDMA/TDMA/TDD
Multiple Access Method | Specify (e.g., CDMA, OFDMA, etc.) | CDMA |  | TDMA | CDMA | CDMA/TDMA | OFDMA | [5 empty] | CDMA | CDMA (RL)/TDMA (FL) | FDMA (RL)/TDMA (FL) | OFDMA |  | OFDMA |  | TDM Outbound; TDMA inbound | Globalstar: CDMA inbound | TDM Outbound; TDMA inbound |  | n/a |  | CSMA | CSMA/TDMA | CSMA/TDMA | CSMA | CSMA | CSMA/TDMA/FDMA (in hopping systems) | TDMA | OFDMA/TDMA/TDD
Discovery | Yes/No (if Yes, please detail) | Yes | Explorer route repair from "lost" node to gateway | Sync and Broadcast channel | Sync and Broadcast channel | Sync and Broadcast channel | Sync and Broadcast channel | [5 empty] | Yes, mobile continuously searches for the strongest base station | Yes, mobile continuously searches for the strongest base station | Yes, mobile continuously searches for the strongest base station | Yes |  | Yes |  | N/A |  | N/A |  | yes | Multihopping technique | Yes | Yes | Yes | Yes | Yes | Yes, passive and active scanning | Yes, passive and active scanning | Yes
Association | Yes/No (if Yes, please detail) | Yes | Last working route learned during Explorer route repair | Temporary Block Flow (TBF) | Through various RNTIs | Through HRNTI and ERNTI assigned to UEs | Through CRNTI | [5 empty] | Yes, mobile registers with a group of base stations, and associates with the strongest base station when transmitting /receiving data. Mobile registers and potentially receives a MAC ID. | Yes, mobile registers with a group of base stations, and associates with the strongest base station when transmitting /receiving data. Mobile registers and receives a MAC ID. | Yes, mobile registers with a group of base stations, and associates with the strongest base station when transmitting /receiving data | Yes | Ref [1] Section 6.3.20.1.3 | Yes, optional | Ref [1] Section 6.3.20.1.3 | N/A |  | N/A |  | no |  | Yes | Yes | Yes | Yes | Yes | Yes | Yes | Yes
Group 13: QoS and Traffic Prioritization
Radio queue priority | Yes/No (if Yes, please detail) | No |  | 3GPP-defined priorities | 3GPP-defined priorities | 3GPP-defined priorities | 3GPP-defined priorities | [5 empty] | Yes, 3GPP2-defined priorities | Yes, 3GPP2-defined priorities | Yes, 3GPP2-defined priorities | Yes | QoS differentiation (5 classes supported) | Yes | QoS differentiation (5 classes supported) | Yes |  | Yes | Details system dependent; all systems support some form of QoS | no |  | Yes | Yes | Yes | Yes | Yes | No | No | Yes
Pass-thru Data Tagging | Yes/No (if Yes, please detail) | No |  | Yes | Yes | Yes | Yes | [5 empty] | Yes at scheduler | Yes at scheduler | Yes at scheduler | Yes |  | Yes |  | N/A |  | N/A |  | no |  | Yes | Yes | Yes | Yes | Yes | Yes | Yes | No
Traffic priority | Yes/No (if Yes, please detail) | No |  | Scheduler in base station | Yes at the Node B scheduler | Yes at the Node B scheduler | Yes at the eNode B scheduler |  |  | Yes, 3GPP-defined priorities | Yes, 3GPP-defined priorities | Yes, 3GPP-defined priorities | Yes, 3GPP2-defined priorities | Yes, 3GPP2-defined priorities | Yes, 3GPP2-defined priorities | Yes | Connection oriented QoS support (Ref [1] Section 6.1 | Yes | Connection oriented QoS support (Ref [1] Section 6.1 | Yes |  | Yes | part of QoS | no |  | Yes | Yes | Yes | Yes | Yes | Yes | Yes | Yes
Group 14: Location Based Technologies
Location awareness (x,y,z coordinates) | Yes/No (if Yes, please detail) | No |  | Yes, aGPS and UTDOA methods as per 3GPP spec | Yes, aGPS and OTDOA methods as per 3GPP spec | Yes, aGPS and OTDOA methods as per 3GPP spec | Yes, aGPS and OTDOA methods as per 3GPP spec |  |  | Yes, A-GNSS, E-CID methods as per 3GPP spec | Yes, E-CID method as per 3GPP spec | Yes, Timing Advanced based method as per 3GPP spec | Yes, aGPS and AFLT | Yes. aGPS and AFLT | No | Yes |  | Yes |  | Yes | GPS interface | System dependent | Typically GPS interface for mobile terminals | no |  | Yes | Yes | Yes | Yes | Yes | Yes | Yes | Yes
Ranging (distance reporting) | Yes/No (if Yes, please detail) | No |  | Yes | Yes | Yes | Yes | [5 empty] | Yes, based on round trip delay measurement | Yes, based on round trip delay measurement | Not specified | Yes, optional | Ref [1] Section 6.3.9.5 and Section 6.3.10 | Yes, optional | Ref [1] Section 6.3.9.5 and Section 6.3.10 | System dependent |  | No |  | no |  | Yes | Yes | Yes | Yes | Yes | Yes | Yes | Yes
Group 15: Security and Security Management
Encryption | Algorithms supported, AES Key length, etc | AES-128 OFB |  | A5/3, A5/4, GEA3 | KASUMI | KASUMI and SNOW 3G | SNOW 3G/AES |  |  | SNOW 3G, AES, ZUC | SNOW 3G, AES, ZUC | KASUMI and SNOW 3G | Cellular Message Encryption Algorithm (CMEA) ; AES | AES | AES | AES128 - CCM and CTR |  | AES128 - CCM and CTR |  | 3GPP 33.105 | BGAN and GMR-1 3G | System Dependent | Many support AES-256 encryption | AES |  | AES, 128,256 | AES, 128,256 | AES, 128,256 | AES, 128,256 | AES, 128,256 | AES, 128 | AES, 128 | AES, 128
Authentication | Yes/No (if Yes, please detail) | AES-128 CBC MAC |  | Yes | Yes, mutual | Yes, mutual | Yes, mutual |  |  | Yes, Mutual | Yes, Mutual | Yes, Mutual | Yes; CAVE & AKA | Yes; CHAP & AKA | Yes; CHAP & AKA | Yes, RSA and EAP based authentication | Ref [1] Section 7.1.3 | Yes, RSA and EAP based authentication | Ref [1] Section 7.1.3 | 3GPP 33.105 |  | System Dependent |  | no |  | Yes | Yes | Yes | Yes | Yes | Yes | Yes | Yes
Replay protection | Yes/No (if Yes, please detail) | Yes | Challenge/response via nonce token (WAS: Channel response) | Yes | Yes | Yes | Yes |  |  | Yes | Yes | Yes | Yes | Yes | Yes | Yes, Each encrypted packet contains packet number for receiver to detect and drop replays | Yes, Each encrypted packet contains packet number for receiver to detect and drop replays | Yes, Each encrypted packet contains packet number for receiver to detect and drop replays | Each encrypted packet contains packet number for receiver to detect and drop replays | 3GPP 33.105 |  | System Dependent |  | no |  | Yes | Yes | Yes | Yes | Yes | Yes | Yes | Yes
Key exchange | Protocols supported | 3 Levels | 0: Default key in plain text over the air, 1: Manual key in plain text, 3 Encrypted key exchange | MILENAGE | MILENAGE | AKA | AKA |  |  | Proprietary, MILENAGE, TUAK | Proprietary, MILENAGE, TUAK | Proprietary, MILENAGE, TUAK | CAVE, AKA | Diffie-Hellman(D-H), AKA | Diffie-Hellman(D-H), AKA | PKM v2 | Ref [1] Section 7.2.2 | PKM v2 | Ref [1] Section 7.2.2 | 3GPP 33.105 |  | System Dependent |  | no |  | Yes | Yes | Yes | Yes | Yes | Yes | Yes | Yes
Rogue node detection | Yes/No (if Yes, please detail) | No |  | Yes | Yes | Yes | Yes |  |  | Yes | Yes | Yes | Yes, base station can be authenticated | Yes, base station can be authenticated | Yes, base station can be authenticated | Yes, CMAC / HMAC key derivation for integrity protection for control messages. Additionally ICV of AES-CCM for integrity protection of MPDUs. | CMAC / HMAC key derivation for integrity protection for control messages. Additionally ICV of AES-CCM for integrity protection of MPDUs. | Yes, CMAC / HMAC key derivation for integrity protection for control messages. Additionally ICV of AES-CCM for integrity protection of MPDUs. |  | N/A |  | System Dependent |  | yes | incorporated by design of the using system. Rogue nodes are ignored by the system. | Yes | Yes | Yes | Yes | Yes | Yes | Yes | Yes
Group 16: Unique Device Identification
MAC address | Yes/No (if Yes, please detail) | No |  | Yes, IMEI | Yes, IMEI | Yes, IMEI | Yes, IMEI |  |  | Yes | Yes | Yes | Yes, MEID | Yes, MEID | Yes, MEID | Yes |  | Yes |  | 3GPP identities used |  | Yes |  | no |  | Yes | Yes | Yes | Yes | Yes | Yes | Yes | Yes
SIM card | Yes/No (if Yes, please detail) | No |  | Yes | Yes | Yes | Yes |  |  | Yes | Yes | Yes | Yes (optional) | Yes (optional) | Yes (optional) | Yes, Optional feature |  | Yes, Optional feature |  | Yes |  |  |  | no |  | No | No | No | No | No | No | No | Supported
Other identity | Specify | Yes | HomeID (32 bit) and NodeID(8 bit) | IMEI, IMSI | IMEI, IMSI | IMEI, IMSI | IMEI, IMSI |  |  | IMEI | IMEI | IMEI | MEID, MIN/IMSI | MEID, IMSI/NAI | MEID, IMSI/NAI | X.509 certificates |  | X.509 certificates |  | 3GPP identities used |  |  |  | Radio ID | Typically assigned when setting up the reporting point
Group 17: Technology Specification Source
Base Standard SDO | SDO name | ITU-T G.9959 |  | ATIS (3GPP Organizational Partner) | ATIS (3GPP Organizational Partner) | ATIS (3GPP Organizational Partner) | ATIS (3GPP Organizational Partner) |  |  | ATIS (3GPP Organizational Partner) | ATIS (3GPP Organizational Partner) | ATIS (3GPP Organizational Partner) | TIA | TIA | TIA | IEEE 802.16 Working Group |  | IEEE 802.16 Working Group |  | TIA, ETSI |  | DVB, ETSI |  | n/a |  | IEEE 802.11 | IEEE 802.11 | IEEE 802.11 | IEEE 802.11 | IEEE 802.11 | IEEE 802.15.4 | IEEE 802.15.4 | IEEE 802.22
Profiling and Application Organizations | Association / Forum Name | Z-Wave Alliance |  | NA | NA | NA | NA | [5 empty] | 3GPP2/CDG | 3GPP2/CDG | 3GPP2/CDG | WiMAX Forum | WiMAX Forum Smart Grid-specific profiles are called WiGRID | WiMAX Forum | WiMAX Forum Smart Grid-specific profiles are called WiGRID (WiGRID profiles for channel BWs below 1.25 MHz are pending) |  |  | E.g., SatLabs |  | Oriental Huary Group Limited, WiPath Communications, NXEGEN, LLC |  | WFA | WFA | WFA | WFA | WFA | Wi-SUN alliance, Zigbee alliance | N/A | WhiteSpace Alliance
Appendum to Group 5: Provide the characteristics of the evaluation methodology and the parameter assumptions for the simulations used to arrive at the average channel data rate and average spectral efficiency values in Group 5 | [19 empty] | Stated results are generic |  | Stated results are generic | [8 empty] | Simulation methodology is not applicable to non-cellular type networks such as 802.15.4. | Simulation methodology is not applicable to non-cellular type networks such as 802.15.4.
Note: If these parameters are not applicable to your specific technology, please provide a set of assumptions corresponding to your technology that were used in your simulation | [16 empty] | See Ref [2] | Uniform user distribution, Excess path loss factor n=3, Avg SE ~2 bps/Hz
Base station cluster size | Integer value (e.g., 19) | NA |  | 27 | 27 | 27 | 19 | [5 empty] | 19 | 19 |  | 19 |  | N/A | [5 empty] | 1 per 32 km | uses multiple single frequencies to deal with congestion issues | [5 empty] | N/A | N/A
Sectors per base station | Integer value (e.g., 3) | NA |  | 3 | 3 | 3 | 3 | [5 empty] | 3 | 3 |  | 3 |  | 3 | [5 empty] | n/a |  | 1 | 1 | 1 | 1 | 1 | N/A | N/A | 1 or 3
Frequency | GHz | See above |  | 2 GHz | 2 GHz | 2 GHz | ▶Base Coverage Urban (Macro): 2 GHz ▶Urban Micro: 2.5 GHz ▶High Speed (Rural): 800 MHz | [5 empty] | 2 | 2 |  | 2.5 GHz |  | 0.70 GHz | [5 empty] | (.450-.470) GHz (450-470 MHz) | Ref: 47 CFR CH. 1(10-1-12 Edition) SubPart C 90.35 (b) (3) for frequency list and limitations | 2.4 | 0.9 | 0.9 | 2.4 | 2.4 | N/A | N/A | 0.054 - 0.868
Channel Bandwidth | MHz | See above |  | 200 KHz | 5 MHz | 5 MHz | 10 MHz | [5 empty] | 1.25 | 1.25 |  | 10 MHz |  | < 1.25 MHz | [5 empty] | .025 MHz | +/- .0125 MHz from center frequency | 20 | 2 | 2 | 20 | 20 | N/A | N/A | 6,7,8
BS to BS spacing | km | NA |  |  |  |  | ▶Urban micro cell 200 m ▶Urban macro-cell 500 m ▶Rural macro-cell 1732 m | [5 empty] | 2 | 2 |  | 0.5 km |  | N/A | [5 empty] | 64 | typical FCC license range 32km from base station (x2) | 0.1 | 2 | 2 | 0.1 | 0.1 | N/A | N/A | N/A
BS Antenna pattern | Omni or Azimuth in degrees and Front-to-Back Ratio in dB | NA |  | 3 Sector | 3 Sector | 3 Sector | 3 Sector | [5 empty] | 120 degree, 20 dB Front-to-Back Ratio | 120 degree, 20dB Front-to-Back Ratio |  | 70 Degree Azimuth, 20 dB Front to Back Ratio | [7 empty] | OMNI-directional | typical although beam orientations are also supported when RF signals remain within licensed zone | Omni | Omni | Omni | Omni | Omni | N/A | N/A | Omni
Base Station Antenna Height | m | NA |  | 27m for the Vehicular Model | 27m for the Vehicular Model | 27m for the Vehicular Model | ▶Urban micro-cell 10 m, below rooftop ▶Urban macro-cell 25 m, above rooftop ▶Rural macro-cell 35 m, above rooftop | [5 empty] | 30 | 30 |  | 30 m | [7 empty] | 12.2 | above structure typical | 2.5 | 2.5 | 2.5 | 2.5 | 2.5 | N/A | N/A | 30 m (typical) but may be less
Mobile Terminal Height | m | NA |  | 1.5m | 1.5m | 1.5m | 1-10 m | [5 empty] | 3 | 3 |  | 2 m | [7 empty] | <3 | typical | 1 | 1 | 1 | 1 | 1 | N/A | N/A | 10 m (typical) but may be less
BS Antenna Gain | dBi | NA |  | Tx Antenna Gain: ▶13 dBi for Vehicular ▶10 for Pedestrian ▶2 dBi for Indoor | Tx Antenna Gain: ▶13 dBi for Vehicular ▶10 for Pedestrian ▶2 dBi for Indoor | Tx Antenna Gain: ▶13 dBi for Vehicular ▶10 for Pedestrian ▶2 dBi for Indoor | 17 dBi | [5 empty] | 15 | 15 |  | 15 dBi |  | 15 dBi | [5 empty] | 10 |  | 3 | 2 | 2 | 3 | 3 | N/A | N/A | 6 dBi
MS Antenna Gain | dBi | NA |  | 0 dBi | 0 dBi | 0 dBi | 0 dBi | [5 empty] | -1 | -1 |  | -1 dBi |  | 12 dBi | [5 empty] | <5 | typical 1,3 | 3 | -2 | -2 | 3 | 3 | N/A | N/A | 6-14 dBi
BS Maximum Tx Power | dBm | NA |  | ▶30 dBm for Vehicular ▶20 dBm for Pedestrian | ▶30 dBm for Vehicular ▶20 dBm for Pedestrian | ▶30 dBm for Vehicular ▶20 dBm for Pedestrian | ▶Urban micro cell 44 dBm ▶Urban macro-cell 49 dBm ▶Rural macro-cell 49 dBm | [5 empty] | 43 | 43 |  | 43 dBm (20 Watts) | [7 empty] | 33 | 2 watts | 23 | 21 | 21 | 30 | 30 | N/A | N/A | 36
Mobile Terminal Maximum Tx Power | dBm | Regional |  | ▶24 dBm for Vehicular ▶14 dBm for Pedestrian | ▶24 dBm for Vehicular ▶14 dBm for Pedestrian | ▶24 dBm for Vehicular ▶14 dBm for Pedestrian | 24 dBm | 23 dBm | 23 dBm |  |  |  | 23 | 23 |  | 23 dBm (200 mw) | [7 empty] | 33 | 2 watts | 23 | 21 | 21 | 30 | 30 | N/A | N/A | 36
Number of BS (Tx)x(Rx) Antennas | Integer value (e.g., 2x2) | NA |  | 2x2 | 2x2 | 2x2 | 4x2 |  | 1x1 |  |  |  | 1x2 | 1x2 |  | 2x2 |  | 1x1 | [5 empty] | 1x1 | one antenna required for Tx and Rx | 2 | 2x2 | 2x2 | 4 | 8 | N/A | N/A | 1X1 (Typical) But IEEE 802.22b supports up to 4X4
Number of MS (Tx)x(Rx) Antenna | Integer value (e.g., 1x2, 2x2, etc.) | NA |  | 2x2 | 2x2 | 2x2 | 2x2 |  | 1x1 |  |  |  | 1x2 | 1x2 |  | 1x2 |  | 1x1 | [5 empty] | 1X1 | one antenna required for Tx and Rx | 2 | 2x2 | 2x2 | 4 | 8 | N/A | N/A | 1X1 (Typical) But IEEE 802.22b supports up to 4X4
BS Noise Figure | dB | NA |  | 5 dB | 5 dB | 5 dB | 5 dB | [5 empty] | 5 | 5 |  | 4 dB |  | 4 dB | [5 empty] | -153/-148 | 1200 b/s-9600 b/s |  | 4 | 4 |  |  | N/A | N/A | 3
MS Noise Figure | dB | NA |  | 5 dB | 5 dB | 5 dB | 7 dB | [5 empty] | 10 | 10 |  | 7 dB |  | 5 dB | [5 empty] | -153/-148 | 1200 b/s-9600 b/s |  | 4 | 4 |  |  | N/A | N/A | 3
Frequency reuse factor | Integer value | NA |  | 3 | 1 | 1 | 1 | [5 empty] | 1 | 1 |  | 1 |  | 3 | [5 empty] | 1 |  | 1 | 1 | 1 | 1 | 1 | N/A | N/A | 1
Duplex | FDD/H-FDD/TDD | NA |  | FDD | FDD/TDD | FDD/TDD | FDD/TDD | [5 empty] | FDD | FDD |  | FDD |  | TDD | [5 empty] | Simplex, Half duplex | Duplex may be available if paired frequencies are licensed | TDD/Simplex | TDD/Simplex | TDD/Simplex | TDD/Simplex | TDD/Simplex | N/A | N/A | TDD
If TDD what is UL to DL channel bandwidth ratio | Ratio (e.g., 2 to 1) | NA |  | NA | 1 to 1 | 1 to 1 | 3 to 2 | [8 empty] | N/A |  | 1 to 1 | [5 empty] | n/a |  | 1 to 1 | 1 to 1 | 1 to 1 | 1 to 1 | 1 to 1 | N/A | N/A | 1 to 1. But also adjustable
Active Users per sector or per base station | Integer value (e.g., 10 users per sector) | NA |  | ▶For Vehicular: 3500 users per km2 ▶For Pedestrian 9000 users per km2 | ▶For Vehicular: 3500 users per km2 ▶For Pedestrian 9000 users per km2 | ▶For Vehicular: 3500 users per km2 ▶For Pedestrian 9000 users per km2 | 10 users per cell | [5 empty] | 10 | 10 |  | 10 per sector (30 per BS) |  | N/A | [5 empty] | 4000 per BS | FCC license determined mobile licenses | 64 | 6000 | 6000 | 64 | 64 | N/A | N/A | 512 (Typically 30)
Path Loss model (specify model or provide values for A in dB and n) | PL = AdB + 10nLOG10(d); where d is in km or COST231, WINNER II, etc. | A=30dB, n=3 | Indoor 900MHz FSK | Vehicular A and Pedestrian A Per ITU-R M.1225 | Vehicular A and Pedestrian A Per ITU-R M.1225 | Vehicular A and Pedestrian A Per ITU-R M.1225 | As per ITU-R M.2135 | [5 empty] | PL=-76.5+35*LOG10(d) | PL=-76.5+35*LOG10(d) |  | ITU-R M.2135-1 [ AdB = 130.62, n = 3.76] | Ref [2] | Modified Erceg | Ref [5] |  |  |  |  | Okumura-Hata Model | http://www.cdt21.com/resources/siryo4_01.asp | 20 | TGah Indoor Path Loss Model PL =121.5+ 35log10(d) | TGah Outdoor Path Loss Model PL =8.1+ 37.6log10(d) | 20 | 20 | N/A | N/A | Stochastic but based on ITU-R Recommendation P.1546-1 and Extended Hata Model
Environment or terrain type | Indoor or Outdoor-urban/Outdoor-suburban, Urban-Micro-cell, etc. | Indoor |  | Pedestrian and Vehicular Per ITU-R M.1225 | Pedestrian and Vehicular Per ITU-R M.1225 | Pedestrian and Vehicular Per ITU-R M.1225 | Per ITU-R M.2135 ▶Base Coverage Urban (Macro) ▶Urban Micro ▶High Speed (Rural) | [5 empty] | Indoor urban | Indoor urban |  | Urban Macrocell |  | Suburban | [5 empty] | all |  | Indoor or Outdoor-urban/Outdoor-suburban, Urban-Micro-cell | Indoor | Outdoor-urban/Outdoor-suburban, Urban-Micro-cell | Indoor or Outdoor-urban/Outdoor-suburban, Urban-Micro-cell | Indoor or Outdoor-urban/Outdoor-suburban, Urban-Micro-cell | N/A | N/A | Outdoor to Outdoor (Fixed and Nomadic)
Log Normal Shadowing Std Dev | dB | NA |  | 10 dB | 10 dB | 10 dB | Per ITU-R M.2135 Table A1-2 | [5 empty] | 8.9 | 8.9 |  | 8 dB |  | 8 dB | [5 empty] | n/a |  | 10 | Per TGah Indoor Path Loss Model | Per TGah outdoor Path Loss Model | 10 | 10 | N/A | N/A | Refer to https://mentor.ieee.org/802.22/dcn/05/22-05-0055-07-0000-wran-channel-modeling.doc
Penetration Loss (if applicable) | dB | NA |  | 12 dB with a standard deviation of 8 dB | 12 dB with a standard deviation of 8 dB | 12 dB with a standard deviation of 8 dB | Per ITU-R M.2135 Table 8-2 | [5 empty] | 10 | 10 |  | 20 dB |  | N/A | [5 empty] | depends on installation | Internal use, basement positioning, building composition all effect loss. Tree leaves also reduce range if dense enough foliage covers the transceiver. dB varies | 6 | 12 | 6 | 8 |  | N/A | N/A | Refer to https://mentor.ieee.org/802.22/dcn/05/22-05-0055-07-0000-wran-channel-modeling.doc
Other Link Margins (if applicable) i.e. fast fading, interference, etc. | dB | NA |  | Per ITU-R M.1225 | Per ITU-R M.1225 | Per ITU-R M.1225 | Per ITU-R M.2135 | [8 empty] | 2 dB |  | 10 dB | [5 empty] | n/a | [6 empty] | N/A | N/A | Refer to https://mentor.ieee.org/802.22/dcn/05/22-05-0055-07-0000-wran-channel-modeling.doc
Traffic type | FTP “Best Effort”, VoIP, mixed, etc | UDP | Acknowledged datagrams | mixed | mixed | mixed | mixed | [5 empty] | Best Effort | Best Effort |  | Full Buffer Best Effort |  | N/A | [5 empty] | telemetry, Data |  | FTP, IP, Best effort, VoIP | Full Buffer, Best Effort | Full Buffer, Best Effort | FTP, IP, Best effort, VoIP | FTP, IP, Best effort, VoIP | N/A | N/A | FTP, IP, Best effort, VoIP
Multipath channel model and distribution | % Ped A, % Ped B, % Veh A, % Stationary, etc. | NA |  | Ped A, Veh A | Ped A, Veh A | Ped A, Veh A | Per ITU-R M.2135 Table A1-2 | [5 empty] | ▶30% PedA 3 km/h, ▶30% PedB 10 km/h, ▶20% VehA 30 km/h ▶10% PedA 120 km/h, ▶10% Rician 0.8 km/h | ▶30% PedA 3km/h, ▶30% PedB 10km/h, ▶20% VehA 30km/h ▶10% PedA 120km/h, ▶10% Rician 0.8km/h |  | SCM with 3 km/hr |  | N/A | [5 empty] | 100% Stationary |  | Stationary | Per TGn D (D-NLOS) model | Per TGn D (D-NLOS) model | Stationary | Stationary | N/A | N/A | Stochastic but based on ITU-R Recommendation P.1546-1 and Extended Hata Model
Number of paths | Integer value | NA |  | Per ITU-R M.1225 | Per ITU-R M.1225 | Per ITU-R M.1225 | Per ITU-R M.2135 Table A1-2 | [5 empty] | depends on channel model | depends on channel model |  | 6 |  | N/A | [5 empty] | 7 | low density environments may have fewer paths |  | Per Tgn D (D-NLOS) channel model | Per Tgn D (D-NLOS) channel model |  |  | N/A | N/A | Typically 7. Maximum 20
Typical wireless Functionality NOT directly specified by a standard that is needed in quantifying operating metrics
Rx Sensitivity | dBm | -97 | Typical number | -103.7 | -112.8 | -114.2 | -113.4 |  |  | As per 3GPP 36.101 & 36.104 | As per 3GPP 36.101 & 36.104 | As per 3GPP 45.005 | -105.4 (Assumes 9.6 kb/s data rate and minimum required performance) | -104 (Assumes 307.2 kbps data rate and minimum required performance) |  | Composite Rx Sensitivity –88.4 dBm to –100.4 dBm | Ref [1] Section 8.4.14.1, Table 8-374 | ▶ -109.3 dBm for 0.10 MHz BW and QPSK-1/4 coding ▶ -84.8 dBm for 0.55 MHz BW and 64QAM-5/6 coding | Ref [1] Section 8.4.14.1, Table 8-374 and Section 12.9.1, Tables 12-47, 12-48, 12-49 and 12-50 |  |  |  |  | -123dbm-118dbm | at1200 b/s-9600 b/s | -95 | -110 | -110 | -85 | -85 | N/A | N/A
Base Station Tx Peak Power | dBm | Typically 0 to +5dBm |  | ▶30 dBm for Vehicular ▶20 dBm for Pedestrian | ▶30 dBm for Vehicular ▶20 dBm for Pedestrian | ▶30 dBm for Vehicular ▶20 dBm for Pedestrian | ▶Urban micro cell 44 dBm ▶Urban macro-cell 49 dBm ▶Rural macro-cell 49 dBm |  |  | As per 3GPP 36.101 & 36.104 | As per 3GPP 36.101 & 36.104 | As per 3GPP 45.005 | 43 | 43 |  | Power Class Profiles 1-4 (Typically up to 43 dBm per Tx antenna) | Ref [1] Section 12.4.1 | Power Class Profiles 1-4 | Ref [1] Section 12.9.1, Table 12-46 |  |  |  |  | 33 | 2 watts | 20 | 21 | 21 | 30 | 30 | N/A | N/A | 36
Subscriber Station/User Terminal Tx Peak Power | dBm | NA |  | ▶24 dBm for Vehicular ▶14 dBm for Pedestrian | ▶24 dBm for Vehicular ▶14 dBm for Pedestrian | ▶24 dBm for Vehicular ▶14 dBm for Pedestrian | 24 dBm |  |  | As per 3GPP 36.101 & 36.104 | As per 3GPP 36.101 & 36.104 | As per 3GPP 45.005 | 23 | 23 |  | 23 dBm (for typical mobile Handset) Up to 30 dBm (for a fixed ODU) | Higher Tx powers available for backhaul applications | 23 dBm (for typical mobile Handset) Up to 30 dBm (for a fixed ODU) | Higher Tx powers available for backhaul applications |  |  |  |  | 33 | 2 watts | 20 | 21 | 21 | 30 | 30 | N/A | N/A | 36
Base Station Antenna Gain | dBi | NA |  | Tx Antenna Gain: ▶13 dBi for Vehicular ▶10 for Pedestrian ▶2 dBi for Indoor | Tx Antenna Gain: ▶13 dBi for Vehicular ▶10 for Pedestrian ▶2 dBi for Indoor | Tx Antenna Gain: ▶13 dBi for Vehicular ▶10 for Pedestrian ▶2 dBi for Indoor | 17 dBi |  |  | As per 3GPP 36.101 & 36.104 | As per 3GPP 36.101 & 36.104 | As per 3GPP 45.005 | 15 | 15 |  | +12 dBi to +17 dBi | Vendor and freq specific | +12 dBi to +17 dBi | Vendor and freq specific |  |  |  |  | 10 |  | 3 | 2 | 2 | 6 | 6 | N/A | N/A | 6
Subscriber Station/User Terminal Antenna gain | dBi | Typically 2 dBi | Customer design | 0 dBi | 0 dBi | 0 dBi | 0 dBi |  |  | As per 3GPP 36.101 & 36.104 | As per 3GPP 36.101 & 36.104 | As per 3GPP 45.005 | -1 | -1 |  | -1 dBi to +15 dBi | Depends on freq, terminal type, and application | -1 dBi to +15 dBi | Vendor, freq, and application specific |  |  |  |  | <5 | typical 1,3 depends on density of installations, range and | 3 | -2 | -2 | 6 | 6 | N/A | N/A | 2017-06-14
Thermal Noise Floor | dBm/Hz | -174 dBm/Hz |  | -174 dBm/Hz | -174 dBm/Hz | -174 dBm/Hz | -174 dBm/Hz |  |  | As per 3GPP 36.101 & 36.104 | As per 3GPP 36.101 & 36.104 | As per 3GPP 45.050 | -174 | -174 |  | -174 dBm/Hz (at 20 ⁰C) |  | -174 dBm/Hz (at 20 ⁰C) | [7 empty] | -174 dBm/Hz (at 20⁰C) | -174 dBm/Hz (at 20⁰C) | -174 dBm/Hz (at 20⁰C) | -174 dBm/Hz (at 20⁰C) | -174 dBm/Hz (at 20⁰C) | N/A | N/A | -174 dBm/Hz (at 20⁰C)
References
Notes and References for WiMAX - IEEE 802.16e,n,p
[8 empty] | Ref: https://en.wikipedia.org/wiki/NarrowBand_IOT | Ref: https://en.wikipedia.org/wiki/NarrowBand_IOT | Ref: ITU-R SM.2351-2 | Ref: ITU-R SM.2351-2 | Ref: ITU-R SM.2351-2 |  |  |  | [1] IEEE Std 802.16-2017 (Revision of IEEE Std 802.16-2012), IEEE Standard for Local and Metropolitan Area Networks - Part 16: Air Interface for Broadband Wireless Access Systems, December 6, 2017
[8 empty] | Ref: 3GPP TS 36.306 V8.9.0 (2013-03) | [7 empty] | [2] Report ITU-R M.2135-1, Guidelines for evaluation of radio interface technologies for IMT-Advanced (12/2009)
[3] IEEE 802.16s System Requirements Document, IEEE 802.16 GRIDMAN Working Group, Nov 10, 2016, https://mentor.ieee.org/802.16/dcn/16/16-16-0034-04-000s-p802-16s-system-requirements-document-srd.docx
[4] IEEE 802.16s System Description Document, IEEE 802.16 GRIDMAN Working Group, August 14, 2017, https://mentor.ieee.org/802.16/dcn/17/16-17-0006-03-000s-802-16s-approved-system-description-document-sdd.docx
[5] NISTIR-7761 Rev 1: Guidelines for Assessing Wireless Standards for Smart Grid Applications, Section 5.2.1.3.9, Pg 71
Notes: 1 - For numeric values to be entered in that rows response cells to the right, if no scalar measurement unit is entered, the default scalar measurement unit in this column is assumed
Note on B2: For numeric values to be entered in that rows response cells to the right, if no scalar measurement unit is entered, the default scalar measurement unit in this column is assumed