## Comments
Category | Page | Sub-clause | Line # | Comment | Proposed Change | Must Be Satisfied
Editorial | 20 | 6 | 487 | All nouns are capitalized, which does not comply with conventions | Write header 'Access network reference model' |  | Max
Editorial | 26 | 6.2.1 | 634 | Wrong figure; figure has not been replaced according to agreed comment resolution | insert correct figure from omniran-17-0039 |  | Max
Editorial | 46 | 6.9.4 | 1083 | unclear sentence '… roaming partners, technically spoken, it contains the RADIUS proxy for forwarding authentication requests to the home service provider' | rephrase to '… roaming partners, which is usually performed through an RADIUS proxy for forwarding authentication requests to the home service provider' |  | Max
Technical | 48 | 7.1 | 1156 | Whole section 7.1 requires completion and cleanup. There are open sections, as well as incomplete technical descriptions. | Adopt revised text for chapter 7.1 as proposed in document omniran-17-0048-00-CF00-chapter-7-1-text-revision.docx |  | Max
Technical | 76 | 7.4.2.4 | 2060 | As 'terminal' is one of the entities in the NRM, it is not necessary to specify the type of hardware implementations. | Use 'entity' instead of e.g 'device', 'equipment', etc. |  | Hao
Editorial | 77 | 7.4.2.6 | 2067 | It is a typo to say 'service authorization', not 'service authentication'? | as stated in the comment |  | Hao
Technical | 77 | 7.4.2.6 | 2068 | The role of access router in the process of authentication is not clear, thus the information provided from SS to AR is not clear. | Just delete 'and access router' |  | Hao
Technical | 78 | 7.4.5.3 | 2128 | Subscription ID' is missing | Add 'Subscription ID' |  | Hao
Technical | 79 | 7.4.5.4 | 2137 | Credential' for the terminal is the same as the 'credential' for the user? | need more explanation |  | Hao
Technical | 79 | 7.4.7.1 | 2165 | The role of access router in the process of authentication is not clear | Just delete 'and access router' |  | Hao
Technical | 80 | 7.4.7.1 | 2169 | NAI' has not been mentioned in 'Roles and Identifiers', it might be unified with 'User-ID' | as stated in the comment |  | Hao
Technical | 81 | 7.4.8 | 2203 | The empty sub-clauses are no longer needed. | delete line 2203, line 2763 |  | Hao
Editorial | 96 | 7.6.2.3 | 2594 | Incorrect reference, it should be 'Section 6.8' | Same changes should also be made on line 2600, 2604, 2609. |  | Hao
Technical | 103 | 7.7.1 | 2779 | The scope of the function 'monitoring' hasn't been fully described. | Replace the sentence of 'Therefore, …applications.' with a dedicated paragraph 'Monitoring is the process of measuring the amount and type of the traffic, that is esstential to the network management as well as various upper-layer applications. It could be implemented using ether active or passive techniques whch are both supported by IEEE 802 technologies. ' |  | Hao
Technical | 103 | 7.7.1 | 2787 | higher layer policies' and 'lower layer policies' creates ambiguities. | As the following sentence provides clearer explaination, delete the sentence of 'Higher layer policies…lower layer policies.' |  | Hao
Editorial | 103 | 7.7.2.1 | 2793 | For bettter consistency, change 'Network Management Service' to 'NMS' | as stated in the comment |  | Hao
Editorial | 103 | 7.7.2.1 | 2794 | The first sentence needs to be edited for better explanation. | Change to 'The NMS makes use of the information provided by the ANC and facilitate the management and maintenance of the access network. |  | Hao
Technical | 104 | 7.7.2.3 | 2804 | The roles of TE is missing in this clause. | Add a new subclause as 7.7.2.5 TE with the following sentence, 'The ANC may schedule the remote monitoring tasks by sending request to the TE and fetch the results. |  | Hao
Editorial | 104 | 7.7.3.1 | 2812 | usage records' should be 'usage data records' | as stated in the comment |  | Hao
Editorial | 105 | 7.7.5.1 | 2856 | "QoS parameter" is not accurate. | Change "QoS parameters" to "QoS monitoring data". Do the same change in L2858, 2861, 2863, and 2879. |  | Hao
Editorial | 109 | 7.7.7.2 | 2998 | change 'metering' to 'monitoring' | as stated in the comment |  | Hao
Editorial | 115 | 7.7.8.2 | 3044 | The empty sub-clauses are no longer needed. | as stated in the comment |  | Hao
Technical | 119 | 7.8.6.1 | 3192 | Such information and together with ANC's control capabilities can then be accessed manually by operator through NMS. | as stated in the comment |  | Hao
Editorial | 124 | 7.8.7.4 | 3326 | "self-check test" is confusing with previous self-check on internal status | Change "self-check test" to "local test". |  | Hao
Editorial | 124 | 7.8.7.4 | 3338 | Indentation incorrect. | Delete the space before the bullet. |  | Hao
Technical | 126 | 7.8.8.1 | 3386 | "accounting and monitoring" should be "FDM" | Change "accounting and monitoring" to "FDM". Same with L3389. |  | Hao
Editorial | 126 | 7.8.8.1 | 3388 | Footnote for "*" is missing | Add footnote behind the table: "* Process also defined in WiMAX Forum specification [B10]." (refer to DCN 17/0007-01) |  | Hao
Editorial | 128 | 7.8.8.1 | 3391 | Change table title to: IEEE 802 technology-specific attributes for FDM, example MIB objects | as stated in the comment |  | Hao
Editorial | 130-132 | 7.8.8.1 | 3395 | Table mis-copied from other section. | Remove the table from p130-132 (delete p130-132). |  | Hao