## comments
Comment # | Name | Index | Vote | Category | Page | Subclause | Line | Comment | Must Be Satisfied | Proposed Change | Disposition Status | Disposition Detail | Hints to editor
r01-14 | Montemurro, Michael | 1 | Approve | General | 18 | 3 | 512 | The OSS/BSS acronym description needs to be reformatted. | No | Reformat the acronym
r01-13 | Ran, Adee | 12 | Approve | Technical | 156 | A | 4063 | Annex A is marked as normative, but this whole draft is a "recommended practice" and per its PAR it is not normative and has no mandatory statements. This annex is not a reference model, so I'm not sure it falls under the scope of this project. | No | Make this annex informative or delete it.
r01-12 | Ran, Adee | 11 | Approve | Editorial | 178 | D.1.1 | 4784 | "VNF" is not listed in the acronyms list in 4.1. | No | Add it
r01-11 | Ran, Adee | 10 | Approve | Technical | 137 | 6.8.8 | 3745 | Referring to 802.3 column in table 10. "Remote failure": This functionality is available in most Ethernet PHY specifications using the remote fault signaling and associated management registers. Listing all types of indications would be too long; a reference to clause 45 which defines the management registers would suffice. "Link Monitoring": also available in different flavors depending on the specific PHY. I suggest again pointing to clause 30, in addition to clause 57. "testing": row shows 5.2.2.2.4 and 19.2.3.2.2. 802.3 clauses 5 and 19 are long deprecated by clause 30. A possible replacement is 30.3.1.2.4. Again, clause 45 lists registers for many test functions that are PHY-type specific (such as loopbacks and test patterns). | No | Correct per comment, or simply replace cell contents with "Yes".
r01-10 | Ran, Adee | 9 | Approve | Editorial | 137 | 6.8.8 | 3745 | 802.3-2015 is now superseded by 802.3-2018. Other standards listed here may also be obsolete. Consider removing the revision year for all column headings. Similarly in table 11. | No | Per comment.
r01-9 | Ran, Adee | 8 | Approve | Technical | 98 | 6.5.8 | 2706 | For Ethernet, neither clause 3 nor EPD are related to "technology-specific attributes for datapath configuration" or encapsulation. Since this draft does not define what encapsulation is, I don't know if there is anything in Ethernet that maps to it. | No | Delete "Clause 3 (EPD)" from the "Encapsulation" row. Add a definition of encapsulation; if there is none, consider deleting the whole row.
r01-8 | Ran, Adee | 7 | Approve | Technical | 126 | 6.8.3.2 | 3442 | There is no "Ethernet ping". Ethernet loopback is a specific test functionality that loops back all traffic and is disruptive for network operation. "ping" is a TCP/IP test method that can also be used for non-Ethernet links and complex networks. Similarly in 6.8.7.4, line 3690; and on line 3696, "Ethernet traceroute" is a misnomer; traceroute is a TCP/IP test method unrelated to Ethernet. | No | Delete "Ethernet" in all three places.
r01-7 | Ran, Adee | 6 | Approve | Technical | 69 | 6.3.1 | 1861 | "Ethernet" is specifically 802.3. Is this the only applicable technology for exchanges of frames between peers? Also in 2306, 2309 and figure 44, and perhaps other places. | No | Consider changing "Ethernet frames" to "Data frames" or rephrasing in other ways as appropriate. Look up all occurrences of "Ethernet" in clause 6 and in annex C for similar possible generalizations..
r01-6 | Ran, Adee | 5 | Approve | Editorial | 98 | 6.6.1.1 | 2722 | 802.3br is an amendment to IEEE Std 802.3-2015 which is now fully incorporated into IEEE Std 802.3-2018. 802.3br added the MAC Merge functionality. A reference to clause 99 of 802.3, in which MAC Merge is defined, may be more appropriate. Consider for amendments to other standards as well. | No | Change "introduced by IEEE 802.3br" to "introduced to 802.3 as the MAC Merge sublayer" with a reference to clause 99.
r01-5 | Ran, Adee | 4 | Approve | Technical | 75 | 6.3.8 | 2060 | Clause 37 in 802.3 seems only loosely related to association (as defined in this subclause). It is not about "Arbitration" (as the column heading suggests) at all. Also, clause 37 is quite obsolete and is not used in most installations. Ethernet auto-negotiation may be somewhat related to connecting a node to another node. If that is the intended reference, the relevant clauses in IEEE 802.3 are 28, 73, 98, in addition to 37 (which is the most rarely used one). I'm not sure auto-negotiation is really what association is about. I can't see the equivalents of ASSOCIATE_request and ASSOCIATE_response messages anywhere in Ethernet. | No | Delete the 802.3 column. Alternatively, add references to all auto-negotiation clauses listed in the comments.
r01-4 | Ran, Adee | 3 | Approve | Editorial | 43 | 5.9.5 | 1054 | IoT mentioned here and further down many times, without definition or expansion of the abbreviation. I don't know if there is any formal definition of what IoT is. | No | Add IoT to the acronym list in clause 4. If there is a formal definition, consider adding a reference.
r01-3 | Ran, Adee | 2 | Approve | Technical | 20 | 5 | 551 | "layer 2" is mentioned here, and further down in the draft, without definition or reference to explain what it is. Is this the "Data Link" layer? | No | Rephrase to clarify and/or add a definition and/or a reference. Apply as required in other places.
r01-2 | Ran, Adee | 1 | Approve | Editorial | 17 | 4.1 | 472 | insufficient spacing between acronym and its expansion text. Also in several other items on this list. | No | Change tab formatting as appropriate to separate the columns.
r01-1 | Alessi, Julie | 1 |  | Editorial |  |  |  | Draft meets all editorial requirements. | No