## Cover page
IEEE Communications Society Standards Board IEEE DySPAN Committee IEEE 1900.7 White Space Radio Working Group
Comments file for Use Cases and General Requirements
DCN: 7-12-0025-01

## Comments to Use Cases
Num | Commenter | Comment | Answer
1 | Muhammad Juaid | During the online editing that we had for the Use Case Document during PM2, I understand the following: The value of the BS Aggregate Data Rate will be made equal to the value of the Terminal Peak Data Rate. If this is a right understanding, then I’ve the following comment: Some terminals could be subject to hardware limitations more than the BS. For example, MIMO of 8 antennas could be implemented for a base station while some terminals especially the mobile ones might have one or two antennas only. In this case, the BS may perform a MU-MIMO and have a higher aggregate rate compared to the peak data rate of a single terminal. | For high speed vehicular broadband network BS aggregate data rate is changed from 10Mbps to 30Mps For office/home network BS aggregate data rate is set to 30 Mbps and terminal peak data rate is set to 10Mbps For maritime grid network BS aggregate data rate is set to 30Mbps

## Comments to General Requirement
Num | Commenter | Comment | Answer
1 | Adrian Kliks | Regarding section 6.1. I remember the discussion in Osaka, however I do not like still the statements in this subsection. Previous version with "ordinary" word was in my oppinion better. But in general, what I propose is to create mabye a table of a couple of modes of operation - these modes will define the class of the WSD, i.e. Mode/Class 1 - the WSD shall support transmission scheme with a spectral efficiency of at least 1/bit/s/Hz Mode/Class 2 - the WSD shall support transmission scheme with a spectral efficiency of at least 2/bit/s/Hz Mode/Class 3 - the WSD shall support transmission scheme with a spectral efficiency of at least 4/bit/s/Hz | The specific classes will be defined during the definition of the radio interface. At this point it is preliminary to define such classes. Also, we do not need to put specific classes into general system requirements, because it is too specific.
2 | Adrian Kliks | Section 6.3, beside the notes, which are fine with me, I have the concern if the numbers in the description were verified with some e.g. existing systems. What I have in mind is that if we let say assume the low power networks optimized for 100m and then we suspect that this low power base station will cover 10km-radius circle then immediately the question of the transmit power arises. Do the low power transmitters cover such areas? Even if in low frequency ranges it would be feasible, I have some doubts if we can talk here about high frequencies. As stated in the second note - regulatory limitations should be taken into account. Maybe it is better to say that on the boundaries WSD should support best-effort traffic, while in the 100m range real-time application could be used (as stated in the first note). | Modify requirement in 6.3 to be as following: "The P1900.7 shall be sufficiently flexible to support a variety of coverage scenarios as described in the merged Use Case document."
3 | Adrian Kliks | In general what is missing accoring to me is the ability of White-space transceivers (at least base station) to use cooperative transmission and to use multiantena techniques. I think that we should support these features. | The WG thinks that at this point it is too preliminary to impose requirements to support specific trasmission techniques. However, this does not restrict from contributing in future.
4 | Adrian Kliks | Could the WS devices communicate directly between each other (without base station) - something like Device-to-Device communication? | Add the following statement to the requriement in 4.6: "The P1900.7 architecture should support terminal-to-terminal as an amendment to the above network topologies."
5 | Adrian Kliks | Section 10 - Do we intentionally limit the coexistence requirements to other cogntivie-radio bases systems, or shall we mention about coexitence with licenced systems as well? I think that it would be particularly significant to highlight that WS Device has to protect/cooperate and protect licenced systems, narrow-band (as PMSE) or broader-band (as DVB). | Regarding primary system protection this is mentioned in the requriement 5.2 Primary system protection.
6 | Adrian Kliks | Shall we mention here that the WSD can work in overlay/underlay/interweave modes, shall we select only one operatin mode? Or this should be in potential amendment? | The mode of operation is defined by radio regulations and thus is not mentioned in the general requirements.