## Sheet1
N | Commenter | Comment | Response
1 | Sajeev Manikkoth | Use of Word doc will make reviews and edits easier till a base draftis established. | PDF file will be used for review
2 | Sajeev Manikkoth | Reference model to include interfaces to User Equipment (UE), as well as another WS Network | Postpone to next meeting
3 | Sajeev Manikkoth | Section 5.3.3 - Interface with TVWS DB, can it not be PAWS standard protocol, than an implementation specific protocol? | Postponed until joint meeting with 1900.6
4 | Sajeev Manikkoth | As this standard is for fixed as well as mobile, use of term MS does not look ok. Name can be User Equipment (UE) or user device or something similar | Postpone to next meeting
5 | Sajeev Manikkoth | There were few many whitespace trials at different places. What kind of radio interface layers they were using? Are those in line with this standard or using any competing standards? | Postpone to informational discussion in the next meeting
6 | Sajeev Manikkoth | Attached document is a proposal for multiple simultaneous secondary transmissions in a given location. I would like to have a discussion and feedback from the group on this. | Postpone to next meeting
7 | Stanislav Filin | 1.1 Scope is empty. Shall be taken from PAR. | Assigned to Technical Editor
8 | Stanislav Filin | 1.2 Purpose is empty. Shall be taken from PAR. | Assigned to Technical Editor
9 | Stanislav Filin | 3 Definitions is empty | Postpone to next F2F meeting (March/April 2015)
10 | Stanislav Filin | 4 Abbreviations and acronyms is empty | Request technical editor to update the draft as in 40r0
11 | Stanislav Filin | 5.1 Target frequency bands is empty | Assigned to Ding
12 | Stanislav Filin | 5.2 Network topology is empty | Assigned to Ding
13 | Stanislav Filin | In 5.3.5 why interface with spectrum sensing device is TBD. Are not there is in 1900.6? | Postponed until joint meeting with 1900.6
14 | Stanislav Filin | Are 5.3, 5.4, and 5.5 consistent with PHY and MAC? For exmaple, with Figure 4? | Assigned to Dominique 5.4 assigned to Hoang 5.5 assigned to Hoang
15 | Stanislav Filin | 6 Convergence sublayer is empty. | Delete section
16 | Stanislav Filin | 7.5 ARQ and support for H-ARQ is empty | Delete section
17 | Stanislav Filin | 7.6 Procedures to support mobility is empty | Postpone to next F2F meeting (March/April 2015)
18 | Stanislav Filin | 7.7 Power saving procedures is empty | Delete section
19 | Stanislav Filin | 7.8 Support for relay stations is empty | Delete section
20 | Stanislav Filin | 7.9 Measurement procedures is empty | Postpone to next F2F meeting (March/April 2015)
21 | Stanislav Filin | 8 Security sublayer is empty | Delete section
22 | Stanislav Filin | 9.6 Measurements is empty | Postpone to next F2F meeting (March/April 2015)
23 | Stanislav Filin | 9.7 HARQ is empty | Delete section
24 | Stanislav Filin | 9.8 MIMO is empty | Delete section
25 | Stanislav Filin | 9.10 Receiver requiremnts is empty | Delete section
26 | Stanislav Filin | 10 Coginitive plane is empty | Postponed, waiting for contributions
27 | Stanislav Filin | 11 Message encoding is empty | Delete section
28 | Stanislav Filin | 12 MIB is empty | Delete section
29 | Stanislav Filin | Annex A Bibliography is empty | Postpone to next F2F meeting (March/April 2015)