## comments
# | Name | Vote | Category | Page | Subclause | Line | Comment | MBS | Proposed Change | Disposition Status | Disposition Detail
r01-76 | Noguet, Dominique | Disapprove | Editorial | 76 | 5.5 | 19 | Grammar | No | Replace "transmission in non-contiguous portion of the spectrum are considered" by "transmissions in non-contiguous portion of the spectrum are considered"
r01-75 | Noguet, Dominique | Disapprove | Editorial | 71 | 5.4.1 | 11 | Typo | No | Replace "a offset QAM" by "an offset QAM"
r01-74 | Noguet, Dominique | Disapprove | Technical | 67 | 5.3.6 | 9 | The MCS use for RTS, CTS, ACK and Beacon frame are not clearly specified. Please clarify. | Yes | Add line 9 page 67 (section 5.3.6) "In case of Beacon, RTS ans CTS frames (see section 4.2.3, 4.2.4 and 4.2.5 ), the MCS 1 (QPSK, Coding rate =1/2) should be used. Data and corresponding ACK frame are transmitted using the same MCS (the one specified for Data frame, see section 4.2.4) ."
r01-73 | Noguet, Dominique | Disapprove | General | 66 | 5.3.6 | 9 | "mappings" shall be avoided as mapping refers to carrier mapping thereafter | No | Replace "mappings" by "constellations"
r01-72 | Noguet, Dominique | Disapprove | Editorial | 62 | 5.3.2 | 18 | Typo | Yes | Replace "Ouput" by "Output"
r01-71 | Noguet, Dominique | Disapprove | General | 59 | 5.1.2.4 | 15 | For consistency add semantics and a table for the description of the primitive | Yes | PLME-SET-TRX-STATE.confirm( Status ) Name Type Description Status Enumeration Status of the request to transmit: SUCCESS, TRX_OFF, TX_ON, RX_ON (check support document 7-15-0031-01-CMNT)
r01-70 | Noguet, Dominique | Disapprove | General | 59 | 5.1.2.4 | 15 | For consistency add semantics and a table for the description of the primitive | Yes | PLME-SET-TRX-STATE.confirm( Status ) Name Type Description Status Enumeration Status of the request to transmit: SUCCESS, TRX_OFF, TX_ON, RX_ON (check support document 7-15-0031-01-CMNT)
r01-69 | Noguet, Dominique | Disapprove | General | 58 | 5.1.2.3 | 29 | For consistency add semantics and a table for the description of the primitive | Yes | PLME-SET-TRX-STATE.request ( State ) Name Type Description State Enumeration State of the request: TRX_OFF, TX_ON, RX_ON, FORCE_TRX_OFF (check support document 7-15-0031-01-CMNT)
r01-68 | Noguet, Dominique | Disapprove | General | 58 | 5.1.2.2 | 21 | For consistency add semantics and a table for the description of the primitive | Yes | PLME-CCA.confirm( Status ) Name Type Description Status Enumeration Status of the request t: BUSY, IDLE, TRX_OFF (check support document 7-15-0031-01-CMNT)
r01-67 | Noguet, Dominique | Disapprove | General | 58 | 5.1.2.1 | 21 | For consistency add semantics and a table for the description of the primitive PLME-CCA.request | No | add "PLME-CCA.request( ) " NOTE: As the primitive has no argument, It is not necessary to add a table
r01-66 | Noguet, Dominique | Disapprove | Editorial | 57 | 5.1.1.3 | 19 | Make set of octets consistent with previous notations in table 29. | No | Replace "Set of octets" by "Array of bytes" for consistency
r01-65 | Noguet, Dominique | Disapprove | Technical | 57 | 5.1.1.2 | 8 | Description of the enumeration is not coherent with the text | Yes | change "SUCCESS, TRANSACTION_OVERFLOW, TRANSACTION_EXPIRED, NO_ACK, CHANNEL_ACCESS_FAILURE, INVALID_PARAMETER" to "SUCCESS, RX_ON, TRX_OFF, BUSY_TX"
r01-64 | Noguet, Dominique | Disapprove | Editorial | 56 | 5.1.1.1 | 20 | Make set of octets consistent with previous notations in table 27. | No | Replace "Set of octets" by "Array of bytes" for consistency
r01-63 | Noguet, Dominique | Disapprove | General | 51 | 4.4.5.2 | 22 | MHR is not defined | Yes | change "The CRC field shall be verified on reception by recalculating the purported frame check sequence over the MHR and MAC payload of the received frame and by subsequently comparing this value with the received CRC field" to "The CRC field shall be verified on reception by recalculating the purported frame check sequence over the MAC header and MAC payload of the received frame and by subsequently comparing this value with the received CRC field"
r01-62 | Noguet, Dominique | Disapprove | General | 51 | 4.4.5.1 | 5 | The standard specifies that DSN is initialized with a random value; however it is not sepcified how to generate the value. It would be better to keep the choice of the generator to designers (random, pseudo random, counter, counter with gray mapping or whatever) | Yes | change "Each device initialize it DSN to a random value. The algorithm for choosing a random number is out of the scope of this standard " to "Each device initialize it DSN. the algorithm for choosing a number is out of the scope of this standard"
r01-61 | Noguet, Dominique | Disapprove | Editorial | 50 | 4.4.5.1 | 34 | Typo | Yes | Replace "PLME-SET-TRXSTATE" by "PLME-SET-TRX-STATE" (2 occurrences. One on line 34, one on line 35))
r01-60 | Noguet, Dominique | Disapprove | General | 49 | 4.4.4. |  | Should come before association. | Yes | Move clause 4.4.4 before 4.4.3 and adapt numbering accordingly.
r01-59 | Noguet, Dominique | Disapprove | Technical | 50 | 4.4.4.1 | 3 | There is no tracking mode specified in the MLME-SYNC.request primitive | Yes | change "If tracking is specified in the MLME-SYNC.request primitive, the device shall attempt to acquire the beacon and keep track of it by regular and timely activation of its receiver." to "When the MLME-SYNC.request primitive is invoked , the device shall attempt to acquire the beacon and keep track of it by regular and timely activation of its receiver."
r01-58 | Noguet, Dominique | Disapprove | General | 50 | 4.4.4.1 | 1 | Rephrase sentense. | No | Replace "shall be able to acquire beacon sychronization" by "shall be able to acquire sychronization beacon "
r01-57 | Noguet, Dominique | Disapprove | Editorial | 49 | 4.4.3.2 | 23 | Typo | Yes | Replace "MLMEDISASSOCIATE.request" by "MLME-DISASSOCIATE.request"
r01-56 | Noguet, Dominique | Disapprove | General | 49 | 4.4.3.1 | 6 | Why "would have been"? Check tense. | Yes | Replace "would have then been" by "is".
r01-55 | Noguet, Dominique | Disapprove | Editorial | 48 | 4.4.2.4 | 30 | "data carry" should be replaced by "data carried" | No | Replace "data carry" by "data carried"
r01-54 | Noguet, Dominique | Disapprove | General | 48 | 4.4.2.3 | 27 | "fail flag" is not defined. Not consistent with MLME-START.confirm definition | Yes | Replace " MLME-START.request" by "MLME-START.confirm". Replace "a fail flag" by "the INVALID_PARAMETER" value".
r01-53 | Noguet, Dominique | Disapprove | General | 48 | 4.4.2.1 | 9 | "Passive" scan is a useless description as there is no other kind of scan defined in the document. | No | Remove "passive" on lide 9.
r01-52 | Noguet, Dominique | Disapprove | General | 44 | 4.4.1.2.5 | 2 | What is meant by "retry a frame"? | No | Replace "retry" by "transmit"
r01-51 | Noguet, Dominique | Disapprove | General | 42 | 4.4.1.2.3 | 22 | Backoff is not defined | No | Add crossreference to 4.4.1.2.6
r01-50 | Noguet, Dominique | Disapprove | General | 42 | 4.4.1.2.1 | 11 | The sentence "The NAV shall be maintained to at least mClockResolution" is confusing. | No | Replace "The NAV shall be maintained to at least" by "The NAV shall be maintained during at least"
r01-49 | Noguet, Dominique | Disapprove | Editorial | 50 | 4.4.4.1 | 10 | Replace "BEACON_LOSS" by "BEACON_LOST". | Yes | Replace "BEACON_LOSS" by "BEACON_LOST".
r01-48 | Noguet, Dominique | Disapprove | Technical | 35 | 4.3.3.9 | 1 | One enumeration is missing | Yes | add "ACCESS_DENIED" Value: 0x0A Description: Association is denied
r01-47 | Noguet, Dominique | Disapprove | Editorial | 35 | 4.3.3.9 | 1 | Replace "BEACON_LOSS" by "BEACON_LOST". | Yes | Replace "BEACON_LOSS" by "BEACON_LOST".
r01-46 | Noguet, Dominique | Disapprove | General | 33 | 4.3.3.7.2 | 5 | Clarify "the MAC sublayer has been successful" | Yes | Replace "MAC sublayer" by "MLME-START.request"
r01-45 | Noguet, Dominique | Disapprove | General | 33 | 4.3.3.7.2 | 1 | For consistency, add semantics and table | Yes | The semantics of the MLME-START.confirm primitive are as follows: MLME-START.confirm ( Status ) Name Type Description State Enumeration State of the request: SUCCESS, INVALID_PARAMETER. (check support document 7-15-0031-01-CMNT)
r01-44 | Noguet, Dominique | Disapprove | General | 31 | 4.3.3.6 | 9 | For consistency add a table with parameters | Yes | Name Type Description Status Enumeration Status of the request to transmit: SUCCESS, TRANSACTION_OVERFLOW, TRANSACTION_EXPIRED, CHANNEL_ACCESS_FAILURE, NO_ACK, INVALID_PARAMETER (check support document 7-15-0031-01-CMNT)
r01-43 | Noguet, Dominique | Disapprove | General | 29 | 4.3.3.5.2 | 28 | If ResultListSize has the same role as ListSize in table 22, make names the same in table 20. | No | Use ListSize in both cases.
r01-42 | Noguet, Dominique | Disapprove | Technical | 30 | 4.3.3.5.2 | 1 | The definition of ResultListSize should be clarified. (table 20) | Yes | Replace "The number of elements returned in the appropriate result lists" by "The number of elements of the NetworkDescriptorList"
r01-41 | Noguet, Dominique | Disapprove | Technical | 30 | 4.3.3.5.2 | 1 | The purpose of ChannelMapMask in this primitive is not clear. (table20) | Yes | Page 29 line 26 remove ChannelMapMask parameter. Page 30 table 20 remove ChannelMapMask parameter.
r01-40 | Noguet, Dominique | Disapprove | Technical | 29 | 4.3.3.5.1 | 5 | If ChannelMapMask has 128 entries, why ScanChannels only has 64? How the 64 channels of ScanChannels primitives is mapped needs to be clarified. | Yes | Table 19 replace "64-bits field" by "128-bit field". Replace "The 64 bits (b0, b1,... b63)" by "The 128 bits (b0, b1,... b127)".
r01-39 | Noguet, Dominique | Disapprove | Editorial | 28 | 4.3.3.4.2 | 18 | typo in PLME-SET-TRXSTATE | No | Replace PLME-SET-TRXSTATE by PLME-SET-TRX-STATE
r01-38 | Noguet, Dominique | Disapprove | General | 27 | 4.3.3.3 | 1 | delete DeviceAddress entry | Yes | delete DeviceAddress entry
r01-37 | Noguet, Dominique | Disapprove | General | 28 | 4.3.3.3 |  | Add precision on the order of the list (loop) | Yes | Add a paragraph: the MLME-BEACON-NOTIFY.indication indicates the reception of a beacon in the specified BeaconSlotNumber. The first set of field (index 0 of the loop) indicates parameters corresponding to the specified BeaconSlotNumber to scan (see 4.3.3.8.1 MLME-SYNC.request). Fields "ChannelMapMask", "ChannelMapSwitch" and "SuperFrameIndexChannelMapSwitch" are those corresponding to the first set of the list (Index 0)
r01-36 | Noguet, Dominique | Disapprove | General | 26 | 4.3.3.3 | 15 | The semantic of the primitive is not consistency. Many mistakes; "Occupied Beacon Slot", size of the loop, AdressFormat missing within the loop... | Yes | change MLME-BEACON-NOTIFY.indication( AddressFormat Address SuperFrameNumber BeaconSlotNumber OccupiedBeaconSlot for i=1 to 'Occupied Beacon Slot' Beacon Slot Number DeviceAddress end ChannelMapMask ChannelMapSwitch SuperFrameIndexChannelMapSwitch )" to "MLME-BEACON-NOTIFY.indication( SuperFrameNumber OccupiedBeaconSlot for i=0 to 'OccupiedBeaconSlot-1' BeaconSlotNumber AddressFormat Address end ChannelMapMask ChannelMapSwitch SuperFrameIndexChannelMapSwitch )"
r01-35 | Noguet, Dominique | Disapprove | General | 25 | 4.3.3.2.3 | 5 | For consistency, the MLME-DISSACOCIATE.confirm primitive should not contain address field | Yes | Change " MLME-DISASSOCIATE.confirm( AddressFormat Address Status ) " to " MLME-DISASSOCIATE.confirm( Status )" and delete the entries "Address" and "AddressFormat" in Table 17
r01-34 | Noguet, Dominique | Disapprove | Editorial | 24 | 4.3.3.2.2 | 25 | Typo "DissassoiciateReason" | Yes | change "DissassoiciateReason" to "DissassociateReason"
r01-33 | Noguet, Dominique | Disapprove | Editorial | 24 | 4.3.3.2.2 | 23 | Typo "DissassoiciateReason" | Yes | change "DissassoiciateReason" to "DissassociateReason"
r01-32 | Noguet, Dominique | Disapprove | Editorial | 24 | 4.3.3.2.1 | 13 | Typo | Yes | change "MLMEDISASSOCIATE" to "MLME-DISASSOCIATE"
r01-31 | Noguet, Dominique | Disapprove | Editorial | 23 | 4.3.3.2.1 | 11 | Typo | Yes | change "Disassociate reason" to "DisassociateReason"
r01-30 | Noguet, Dominique | Disapprove | Technical | 23 | 4.3.3.2.1 | 14 | The term "indirect transmission is unclear" | Yes | Replace "If the disassociation notification command is to be sent using indirect transmission and there is no capacity to store the transaction" by Replace "If there is no capacity to store the transaction"
r01-29 | Noguet, Dominique | Disapprove | General | 22 | 4.3.3.1.4 | 10 | The MLME-ASSOCIATE.response primitive is not described | Yes | add a section (4.3.3.1.4) " 4.3.3.1.4 MLME-ASSOCIATE.response The MLME-ASSOCIATE.response primitive is used to initiate a response to an MLME-ASSOCIATE.indication Primitive. The semantics of the MLME-ASSOCIATE.response primitive are as follows: MLME-ASSOCIATE.response( Status ) Name Type Description Status Enumeration Status of the request to transmit: SUCCESS, ACCESS_DENIED (check support document 7-15-0031-01-CMNT)
r01-28 | Noguet, Dominique | Disapprove | General | 20 | 4.3.3.1.1 | 17 | NO_DATA is not present in table 13 | Yes | Make text and enumaration consistent
r01-27 | Noguet, Dominique | Disapprove | General | 20 | 4.3.3.1.1 | 14 | NO_ACK is not present in table 13 | Yes | Make text and enumaration consistent
r01-26 | Noguet, Dominique | Disapprove | General | 20 | 4.3.3.1.1 | 8 | This text should go to subclause 4.3.3.1.2 | No | Move lines 8 to 20 and 23 to 25 to page 21 line 12.
r01-25 | Noguet, Dominique | Disapprove | Editorial | 20 | 4.3.3.1.1 | 9 | Typo | Yes | change "Avodance" to "Avoidance"
r01-24 | Noguet, Dominique | Disapprove | Editorial | 18 | 4.3.2.4 | 11 | For consistency use "Byte" instead of "octet" | Yes | change "octet" to "byte"
r01-23 | Noguet, Dominique | Disapprove | Editorial | 17 | 4.3.2.2 | 1 | For consistency use "Byte" instead of "octet" | Yes | change "octet" to "byte"
r01-22 | Noguet, Dominique | Disapprove | General | 15 | 4.3.1 | 19 | This subclause should go before subclause 4.2 | No | Move lines 19 to 23 on page 15 to page 9 after line 21. Modify clause numbering accordingly.
r01-21 | Noguet, Dominique | Disapprove | General | 15 | 4.3 | 12 | This clause is redundant with clause 4.1 | No | Remove lines 12 to 18
r01-20 | Noguet, Dominique | Disapprove | General | 15 | 4.2.7 | 9 | Duration field must be specified | Yes | Add before line 9 "Duration field contains value in microseconds obtained by previous Data frame minus time needed to transmit the ACK frame and it SIFS interval."
r01-19 | Noguet, Dominique | Disapprove | Editorial | 15 | 4.2.6 | 1 | Typo | Yes | Replace "need" by "needed"
r01-18 | Noguet, Dominique | Disapprove | Editorial | 14 | 4.2.5 | 12 | Typo | Yes | Replace "need" by "needed"
r01-17 | Noguet, Dominique | Disapprove | Editorial | 14 | 4.2.4 | 4 | Typo | Yes | Replace "need" by "needed"
r01-16 | Noguet, Dominique | Disapprove | General | 14 | 4.2.5 | 10 | TransportFormatIndicator not needed in CTS | Yes | Remove lines 10 and 11
r01-15 | Noguet, Dominique | Disapprove | General | 14 | 4.2.5 | 9 | Remove TransportFormatIndicator line in table 6 | Yes | Remove TransportFormatIndicator line in table 6
r01-14 | Noguet, Dominique | Disapprove | General | 14 | 4.2.4 | 2 | Add reference to MCS | No | Replace "(modulation and coding rate)" by "(modulation and coding rate as defined by the MCS parameter see clause 5.3.6)"
r01-13 | Noguet, Dominique | Disapprove | Editorial | 13 | 4.2.3 | 10 | Make bullet points out of the two paragraphs on lines 10 to 14 | No | Make bullet points out of the two paragraphs
r01-12 | Noguet, Dominique | Disapprove | Technical | 13 | 4.2.3 | 10 | Sentence unclear. | Yes | Replace "Indicates when the" by "ChannelMapSwitch indicates when the"
r01-11 | Noguet, Dominique | Disapprove | General | 13 | 4.2.3 | 9 | Clarify where this info comes from | No | Add "The ChannelMapMask" is provided by the Device Management Entity and computed based on information quiried from a database and/or sensors for instance."
r01-10 | Noguet, Dominique | Disapprove | Technical | 13 | 4.2.3 | 8 | "the channel which has been set." Is unclear | Yes | Replace "the channel which has been set" by "the lower bound frequency defined by the LbFreq parameter" Add LbFreq parameter in tables 4, 18, 19, 20, 21, 22, 23, 24, as follows: Parameter: LbFreq Type: 16 bits Description : The lower bound frequency is defined by LbFreqx0.1MHz. Add the new LbFreq parameter to the sementics of the primitives related to the aforementioned tables.
r01-9 | Noguet, Dominique | Disapprove | General | 13 | 4.2.3 | 4 | mBPslot is not defined | No | Add a cross reference to subclause 4.4.1.1
r01-8 | Noguet, Dominique | Disapprove | Editorial | 13 | 4.2.3 | 2 | Use the same writing as in the table | No | replace "superframe number" by "SuperframeNumber"
r01-7 | Noguet, Dominique | Disapprove | General | 12 | 4.2.2.1.2 | 6 | 0xFFFF only covers the short address case | Yes | replace "the DestAddr field shall be set to 0xFFFF." by "the DestAddr field shall be set to 0xFFFF when Address format is set to 0, 0xFFFFFFFFFFFF otherwise.
r01-6 | Noguet, Dominique | Disapprove | General | 10 | 4.2.2.1 | 19 | This subclause is redundant with figure 2 | No | Remove subclause 4.2.2.1
r01-5 | Noguet, Dominique | Disapprove | Editorial | 10 | 4.2.1 | 8 | BitMap is no longer used in the document due to resolution of the first recirculation | Yes | Remove paragraph (lines 8 to 11)
r01-4 | Noguet, Dominique | Disapprove | General | 10 | 4.2.1 | 7 | Decimal is never used elsewhere in the document | Yes | Replace Decimal with Integer
r01-3 | Noguet, Dominique | Disapprove | Editorial | 9 | 4.1 | 15 | Title architecture is too vague | No | Change title for "Architecture of the MAC sublayer"
r01-2 | Noguet, Dominique | Disapprove | General | 1 | 1.2 | 28 | Currently, the standard only supports one topology | Yes | remove "and a variety of network topologies"
r01-1 | Noguet, Dominique | Disapprove | General | 1 | 1.2 | 27 | High mobility is not quantified | Yes | replace "high mobility" with "mobility"