## comments
# | Name | Vote | Category | Page | Subclause | Line | Comment | MBS | Proposed Change | Disposition Status | Disposition Detail
r01-76 | Noguet, Dominique | Disapprove | Editorial | 76 | 5.5 | 19 | Grammar | No | Replace "transmission in non-contiguous portion of the spectrum are considered" by "transmissions in non-contiguous portion of the spectrum are considered" | Accepted | Modify as proposed by the commenter.
r01-75 | Noguet, Dominique | Disapprove | Editorial | 71 | 5.4.1 | 11 | Typo | No | Replace "a offset QAM" by "an offset QAM" | Accepted | Modify as proposed by the commenter.
r01-74 | Noguet, Dominique | Disapprove | Technical | 67 | 5.3.6 | 9 | The MCS use for RTS, CTS, ACK and Beacon frame are not clearly specified. Please clarify. | Yes | Add line 9 page 67 (section 5.3.6) "In case of Beacon, RTS ans CTS frames (see section 4.2.3, 4.2.4 and 4.2.5 ), the MCS 1 (QPSK, Coding rate =1/2) should be used. Data and corresponding ACK frame are transmitted using the same MCS (the one specified for Data frame, see section 4.2.4) ." | Accepted | Modify as proposed by the commenter.
r01-73 | Noguet, Dominique | Disapprove | General | 66 | 5.3.6 | 9 | "mappings" shall be avoided as mapping refers to carrier mapping thereafter | No | Replace "mappings" by "constellations" | Accepted | Modify as proposed by the commenter.
r01-72 | Noguet, Dominique | Disapprove | Editorial | 62 | 5.3.2 | 18 | Typo | Yes | Replace "Ouput" by "Output" | Accepted | Modify as proposed by the commenter.
r01-71 | Noguet, Dominique | Disapprove | General | 59 | 5.1.2.4 | 15 | For consistency add semantics and a table for the description of the primitive | Yes | PLME-SET-TRX-STATE.confirm( Status ) Name Type Description Status Enumeration Status of the request to transmit: SUCCESS, TRX_OFF, TX_ON, RX_ON (check support document 7-15-0031-01-CMNT) | Revised | According to contribution 7-15-0031-01, this comment is actually to 5.1.2.3. Modify the draft (page 58, line 29) as proposed in the contribution 7-15-0031-01.
r01-70 | Noguet, Dominique | Disapprove | General | 59 | 5.1.2.4 | 15 | For consistency add semantics and a table for the description of the primitive | Yes | PLME-SET-TRX-STATE.confirm( Status ) Name Type Description Status Enumeration Status of the request to transmit: SUCCESS, TRX_OFF, TX_ON, RX_ON (check support document 7-15-0031-01-CMNT) | Revised | Modify as proposed by the commenter. Also, replace State by Status in the Table. Aslo, add SUCCESS to the enumeration list in the table. Also, change "State of the request" to "Status of the confirmation".
r01-69 | Noguet, Dominique | Disapprove | General | 58 | 5.1.2.3 | 29 | For consistency add semantics and a table for the description of the primitive | Yes | PLME-SET-TRX-STATE.request ( State ) Name Type Description State Enumeration State of the request: TRX_OFF, TX_ON, RX_ON, FORCE_TRX_OFF (check support document 7-15-0031-01-CMNT) | Accepted | Modify as proposed by the commenter.
r01-68 | Noguet, Dominique | Disapprove | General | 58 | 5.1.2.2 | 21 | For consistency add semantics and a table for the description of the primitive | Yes | PLME-CCA.confirm( Status ) Name Type Description Status Enumeration Status of the request t: BUSY, IDLE, TRX_OFF (check support document 7-15-0031-01-CMNT) | Accepted | Modify as proposed by the commenter.
r01-67 | Noguet, Dominique | Disapprove | General | 58 | 5.1.2.1 | 21 | For consistency add semantics and a table for the description of the primitive PLME-CCA.request | No | add "PLME-CCA.request( ) " NOTE: As the primitive has no argument, It is not necessary to add a table | Revised | Add proposed text before line 8.
r01-66 | Noguet, Dominique | Disapprove | Editorial | 57 | 5.1.1.3 | 19 | Make set of octets consistent with previous notations in table 29. | No | Replace "Set of octets" by "Array of bytes" for consistency | Revised | Modify as proposed by the commenter. Also, replace octets by bytes in the description.
r01-65 | Noguet, Dominique | Disapprove | Technical | 57 | 5.1.1.2 | 8 | Description of the enumeration is not coherent with the text | Yes | change "SUCCESS, TRANSACTION_OVERFLOW, TRANSACTION_EXPIRED, NO_ACK, CHANNEL_ACCESS_FAILURE, INVALID_PARAMETER" to "SUCCESS, RX_ON, TRX_OFF, BUSY_TX" | Accepted | Modify as proposed by the commenter.
r01-64 | Noguet, Dominique | Disapprove | Editorial | 56 | 5.1.1.1 | 20 | Make set of octets consistent with previous notations in table 27. | No | Replace "Set of octets" by "Array of bytes" for consistency | Revised | Modify as proposed by the commenter. Also, replace octets by bytes in the description.
r01-63 | Noguet, Dominique | Disapprove | General | 51 | 4.4.5.2 | 22 | MHR is not defined | Yes | change "The CRC field shall be verified on reception by recalculating the purported frame check sequence over the MHR and MAC payload of the received frame and by subsequently comparing this value with the received CRC field" to "The CRC field shall be verified on reception by recalculating the purported frame check sequence over the MAC header and MAC payload of the received frame and by subsequently comparing this value with the received CRC field" | Accepted | Modify as proposed by the commenter.
r01-62 | Noguet, Dominique | Disapprove | General | 51 | 4.4.5.1 | 5 | The standard specifies that DSN is initialized with a random value; however it is not sepcified how to generate the value. It would be better to keep the choice of the generator to designers (random, pseudo random, counter, counter with gray mapping or whatever) | Yes | change "Each device initialize it DSN to a random value. The algorithm for choosing a random number is out of the scope of this standard " to "Each device initialize it DSN. the algorithm for choosing a number is out of the scope of this standard" | Accepted | Modify as proposed by the commenter.
r01-61 | Noguet, Dominique | Disapprove | Editorial | 50 | 4.4.5.1 | 34 | Typo | Yes | Replace "PLME-SET-TRXSTATE" by "PLME-SET-TRX-STATE" (2 occurrences. One on line 34, one on line 35)) | Accepted | Modify as proposed by the commenter.
r01-60 | Noguet, Dominique | Disapprove | General | 49 | 4.4.4. |  | Should come before association. | Yes | Move clause 4.4.4 before 4.4.3 and adapt numbering accordingly. | Accepted | Modify as proposed by the commenter.
r01-59 | Noguet, Dominique | Disapprove | Technical | 50 | 4.4.4.1 | 3 | There is no tracking mode specified in the MLME-SYNC.request primitive | Yes | change "If tracking is specified in the MLME-SYNC.request primitive, the device shall attempt to acquire the beacon and keep track of it by regular and timely activation of its receiver." to "When the MLME-SYNC.request primitive is invoked , the device shall attempt to acquire the beacon and keep track of it by regular and timely activation of its receiver." | Accepted | Modify as proposed by the commenter.
r01-58 | Noguet, Dominique | Disapprove | General | 50 | 4.4.4.1 | 1 | Rephrase sentense. | No | Replace "shall be able to acquire beacon sychronization" by "shall be able to acquire sychronization beacon " | Accepted | Modify as proposed by the commenter.
r01-57 | Noguet, Dominique | Disapprove | Editorial | 49 | 4.4.3.2 | 23 | Typo | Yes | Replace "MLMEDISASSOCIATE.request" by "MLME-DISASSOCIATE.request" | Accepted | Modify as proposed by the commenter.
r01-56 | Noguet, Dominique | Disapprove | General | 49 | 4.4.3.1 | 6 | Why "would have been"? Check tense. | Yes | Replace "would have then been" by "is". | Revised | Change to "are".
r01-55 | Noguet, Dominique | Disapprove | Editorial | 48 | 4.4.2.4 | 30 | "data carry" should be replaced by "data carried" | No | Replace "data carry" by "data carried" | Accepted | Modify as proposed by the commenter.
r01-54 | Noguet, Dominique | Disapprove | General | 48 | 4.4.2.3 | 27 | "fail flag" is not defined. Not consistent with MLME-START.confirm definition | Yes | Replace " MLME-START.request" by "MLME-START.confirm". Replace "a fail flag" by "the INVALID_PARAMETER" value". | Accepted | Modify as proposed by the commenter.
r01-53 | Noguet, Dominique | Disapprove | General | 48 | 4.4.2.1 | 9 | "Passive" scan is a useless description as there is no other kind of scan defined in the document. | No | Remove "passive" on lide 9. | Accepted | Modify as proposed by the commenter.
r01-52 | Noguet, Dominique | Disapprove | General | 44 | 4.4.1.2.5 | 2 | What is meant by "retry a frame"? | No | Replace "retry" by "transmit" | Accepted | Modify as proposed by the commenter.
r01-51 | Noguet, Dominique | Disapprove | General | 42 | 4.4.1.2.3 | 22 | Backoff is not defined | No | Add crossreference to 4.4.1.2.6 | Revised | Modify as proposed by the commenter.
r01-50 | Noguet, Dominique | Disapprove | General | 42 | 4.4.1.2.1 | 11 | The sentence "The NAV shall be maintained to at least mClockResolution" is confusing. | No | Replace "The NAV shall be maintained to at least" by "The NAV shall be maintained during at least" | Accepted | Modify as proposed by the commenter.
r01-49 | Noguet, Dominique | Disapprove | Editorial | 50 | 4.4.4.1 | 10 | Replace "BEACON_LOSS" by "BEACON_LOST". | Yes | Replace "BEACON_LOSS" by "BEACON_LOST". | Accepted | Modify as proposed by the commenter.
r01-48 | Noguet, Dominique | Disapprove | Technical | 35 | 4.3.3.9 | 1 | One enumeration is missing | Yes | add "ACCESS_DENIED" Value: 0x0A Description: Association is denied | Revised | Add at the end of the table as the enumeration fields are sorted by value. 0x0A goes after 0x09.
r01-47 | Noguet, Dominique | Disapprove | Editorial | 35 | 4.3.3.9 | 1 | Replace "BEACON_LOSS" by "BEACON_LOST". | Yes | Replace "BEACON_LOSS" by "BEACON_LOST". | Accepted | Modify as proposed by the commenter.
r01-46 | Noguet, Dominique | Disapprove | General | 33 | 4.3.3.7.2 | 5 | Clarify "the MAC sublayer has been successful" | Yes | Replace "MAC sublayer" by "MLME-START.request" | Accepted | Modify as proposed by the commenter.
r01-45 | Noguet, Dominique | Disapprove | General | 33 | 4.3.3.7.2 | 1 | For consistency, add semantics and table | Yes | The semantics of the MLME-START.confirm primitive are as follows: MLME-START.confirm ( Status ) Name Type Description State Enumeration State of the request: SUCCESS, INVALID_PARAMETER. (check support document 7-15-0031-01-CMNT) | Accepted | Modify as proposed by the commenter.
r01-44 | Noguet, Dominique | Disapprove | General | 31 | 4.3.3.6 | 9 | For consistency add a table with parameters | Yes | Name Type Description Status Enumeration Status of the request to transmit: SUCCESS, TRANSACTION_OVERFLOW, TRANSACTION_EXPIRED, CHANNEL_ACCESS_FAILURE, NO_ACK, INVALID_PARAMETER (check support document 7-15-0031-01-CMNT) | Accepted | Modify as proposed by the commenter.
r01-43 | Noguet, Dominique | Disapprove | General | 29 | 4.3.3.5.2 | 28 | If ResultListSize has the same role as ListSize in table 22, make names the same in table 20. | No | Use ListSize in both cases. | Revised | Replace ResultListSize by ListSize in 4.3.3.5.2.
r01-42 | Noguet, Dominique | Disapprove | Technical | 30 | 4.3.3.5.2 | 1 | The definition of ResultListSize should be clarified. (table 20) | Yes | Replace "The number of elements returned in the appropriate result lists" by "The number of elements of the NetworkDescriptorList" | Accepted | Modify as proposed by the commenter.
r01-41 | Noguet, Dominique | Disapprove | Technical | 30 | 4.3.3.5.2 | 1 | The purpose of ChannelMapMask in this primitive is not clear. (table20) | Yes | Page 29 line 26 remove ChannelMapMask parameter. Page 30 table 20 remove ChannelMapMask parameter. | Accepted | Modify as proposed by the commenter.
r01-40 | Noguet, Dominique | Disapprove | Technical | 29 | 4.3.3.5.1 | 5 | If ChannelMapMask has 128 entries, why ScanChannels only has 64? How the 64 channels of ScanChannels primitives is mapped needs to be clarified. | Yes | Table 19 replace "64-bits field" by "128-bit field". Replace "The 64 bits (b0, b1,... b63)" by "The 128 bits (b0, b1,... b127)". | Accepted | Modify as proposed by the commenter.
r01-39 | Noguet, Dominique | Disapprove | Editorial | 28 | 4.3.3.4.2 | 18 | typo in PLME-SET-TRXSTATE | No | Replace PLME-SET-TRXSTATE by PLME-SET-TRX-STATE | Accepted | Modify as proposed by the commenter.
r01-38 | Noguet, Dominique | Disapprove | General | 27 | 4.3.3.3 | 1 | delete DeviceAddress entry | Yes | delete DeviceAddress entry | Revised | See comment 36.
r01-37 | Noguet, Dominique | Disapprove | General | 28 | 4.3.3.3 |  | Add precision on the order of the list (loop) | Yes | Add a paragraph: the MLME-BEACON-NOTIFY.indication indicates the reception of a beacon in the specified BeaconSlotNumber. The first set of field (index 0 of the loop) indicates parameters corresponding to the specified BeaconSlotNumber to scan (see 4.3.3.8.1 MLME-SYNC.request). Fields "ChannelMapMask", "ChannelMapSwitch" and "SuperFrameIndexChannelMapSwitch" are those corresponding to the first set of the list (Index 0) | Revised | Add the paragraph proposed by the commetner on page 26 between the paragraph that ends on line 11 and the one starting on line 12.
r01-36 | Noguet, Dominique | Disapprove | General | 26 | 4.3.3.3 | 15 | The semantic of the primitive is not consistency. Many mistakes; "Occupied Beacon Slot", size of the loop, AdressFormat missing within the loop... | Yes | change MLME-BEACON-NOTIFY.indication( AddressFormat Address SuperFrameNumber BeaconSlotNumber OccupiedBeaconSlot for i=1 to 'Occupied Beacon Slot' Beacon Slot Number DeviceAddress end ChannelMapMask ChannelMapSwitch SuperFrameIndexChannelMapSwitch )" to "MLME-BEACON-NOTIFY.indication( SuperFrameNumber OccupiedBeaconSlot for i=0 to 'OccupiedBeaconSlot-1' BeaconSlotNumber AddressFormat Address end ChannelMapMask ChannelMapSwitch SuperFrameIndexChannelMapSwitch )" | Revised | Substitute the primitive semantics and table describing the primitive fields by the semantics and table in the contribution 7-15-0035-00.
r01-35 | Noguet, Dominique | Disapprove | General | 25 | 4.3.3.2.3 | 5 | For consistency, the MLME-DISSACOCIATE.confirm primitive should not contain address field | Yes | Change " MLME-DISASSOCIATE.confirm( AddressFormat Address Status ) " to " MLME-DISASSOCIATE.confirm( Status )" and delete the entries "Address" and "AddressFormat" in Table 17 | Accepted | Modify as proposed by the commenter.
r01-34 | Noguet, Dominique | Disapprove | Editorial | 24 | 4.3.3.2.2 | 25 | Typo "DissassoiciateReason" | Yes | change "DissassoiciateReason" to "DissassociateReason" | Accepted | Modify as proposed by the commenter.
r01-33 | Noguet, Dominique | Disapprove | Editorial | 24 | 4.3.3.2.2 | 23 | Typo "DissassoiciateReason" | Yes | change "DissassoiciateReason" to "DissassociateReason" | Accepted | Modify as proposed by the commenter.
r01-32 | Noguet, Dominique | Disapprove | Editorial | 24 | 4.3.3.2.1 | 13 | Typo | Yes | change "MLMEDISASSOCIATE" to "MLME-DISASSOCIATE" | Accepted | Modify as proposed by the commenter.
r01-31 | Noguet, Dominique | Disapprove | Editorial | 23 | 4.3.3.2.1 | 11 | Typo | Yes | change "Disassociate reason" to "DisassociateReason" | Accepted | Modify as proposed by the commenter.
r01-30 | Noguet, Dominique | Disapprove | Technical | 23 | 4.3.3.2.1 | 14 | The term "indirect transmission is unclear" | Yes | Replace "If the disassociation notification command is to be sent using indirect transmission and there is no capacity to store the transaction" by Replace "If there is no capacity to store the transaction" | Accepted | Modify as proposed by the commenter.
r01-29 | Noguet, Dominique | Disapprove | General | 22 | 4.3.3.1.4 | 10 | The MLME-ASSOCIATE.response primitive is not described | Yes | add a section (4.3.3.1.4) " 4.3.3.1.4 MLME-ASSOCIATE.response The MLME-ASSOCIATE.response primitive is used to initiate a response to an MLME-ASSOCIATE.indication Primitive. The semantics of the MLME-ASSOCIATE.response primitive are as follows: MLME-ASSOCIATE.response( Status ) Name Type Description Status Enumeration Status of the request to transmit: SUCCESS, ACCESS_DENIED (check support document 7-15-0031-01-CMNT) | Accepted | Modify as proposed by the commenter.
r01-28 | Noguet, Dominique | Disapprove | General | 20 | 4.3.3.1.1 | 17 | NO_DATA is not present in table 13 | Yes | Make text and enumaration consistent | Revised | Add NO_DATA to the description in Table 13.
r01-27 | Noguet, Dominique | Disapprove | General | 20 | 4.3.3.1.1 | 14 | NO_ACK is not present in table 13 | Yes | Make text and enumaration consistent | Revised | Add NO_ACK to the description in Table 13.
r01-26 | Noguet, Dominique | Disapprove | General | 20 | 4.3.3.1.1 | 8 | This text should go to subclause 4.3.3.1.2 | No | Move lines 8 to 20 and 23 to 25 to page 21 line 12. | Accepted | Modify as proposed by the commenter.
r01-25 | Noguet, Dominique | Disapprove | Editorial | 20 | 4.3.3.1.1 | 9 | Typo | Yes | change "Avodance" to "Avoidance" | Accepted | Modify as proposed by the commenter.
r01-24 | Noguet, Dominique | Disapprove | Editorial | 18 | 4.3.2.4 | 11 | For consistency use "Byte" instead of "octet" | Yes | change "octet" to "byte" | Accepted | Modify as proposed by the commenter.
r01-23 | Noguet, Dominique | Disapprove | Editorial | 17 | 4.3.2.2 | 1 | For consistency use "Byte" instead of "octet" | Yes | change "octet" to "byte" | Accepted | Modify as proposed by the commenter.
r01-22 | Noguet, Dominique | Disapprove | General | 15 | 4.3.1 | 19 | This subclause should go before subclause 4.2 | No | Move lines 19 to 23 on page 15 to page 9 after line 21. Modify clause numbering accordingly. | Accepted | Modify as proposed by the commenter.
r01-21 | Noguet, Dominique | Disapprove | General | 15 | 4.3 | 12 | This clause is redundant with clause 4.1 | No | Remove lines 12 to 18 | Accepted | Modify as proposed by the commenter.
r01-20 | Noguet, Dominique | Disapprove | General | 15 | 4.2.7 | 9 | Duration field must be specified | Yes | Add before line 9 "Duration field contains value in microseconds obtained by previous Data frame minus time needed to transmit the ACK frame and it SIFS interval." | Accepted | Modify as proposed by the commenter.
r01-19 | Noguet, Dominique | Disapprove | Editorial | 15 | 4.2.6 | 1 | Typo | Yes | Replace "need" by "needed" | Accepted | Modify as proposed by the commenter.
r01-18 | Noguet, Dominique | Disapprove | Editorial | 14 | 4.2.5 | 12 | Typo | Yes | Replace "need" by "needed" | Accepted | Modify as proposed by the commenter.
r01-17 | Noguet, Dominique | Disapprove | Editorial | 14 | 4.2.4 | 4 | Typo | Yes | Replace "need" by "needed" | Accepted | Modify as proposed by the commenter.
r01-16 | Noguet, Dominique | Disapprove | General | 14 | 4.2.5 | 10 | TransportFormatIndicator not needed in CTS | Yes | Remove lines 10 and 11 | Accepted | Modify as proposed by the commenter.
r01-15 | Noguet, Dominique | Disapprove | General | 14 | 4.2.5 | 9 | Remove TransportFormatIndicator line in table 6 | Yes | Remove TransportFormatIndicator line in table 6 | Accepted | Modify as proposed by the commenter.
r01-14 | Noguet, Dominique | Disapprove | General | 14 | 4.2.4 | 2 | Add reference to MCS | No | Replace "(modulation and coding rate)" by "(modulation and coding rate as defined by the MCS parameter see clause 5.3.6)" | Revised | Change "The TransportFormatIndicator field indicates the PHY layer configuration (modulation and coding rate) which will be used to transmit the data frame." to "The TransportFormatIndicator field indicates the PHY layer configuration (modulation and coding scheme, see clause 5.3.6) that will be used to transmit the data frame."
r01-13 | Noguet, Dominique | Disapprove | Editorial | 13 | 4.2.3 | 10 | Make bullet points out of the two paragraphs on lines 10 to 14 | No | Make bullet points out of the two paragraphs | Accepted | Modify as proposed by the commenter.
r01-12 | Noguet, Dominique | Disapprove | Technical | 13 | 4.2.3 | 10 | Sentence unclear. | Yes | Replace "Indicates when the" by "ChannelMapSwitch indicates when the" | Accepted | Modify as proposed by the commenter.
r01-11 | Noguet, Dominique | Disapprove | General | 13 | 4.2.3 | 9 | Clarify where this info comes from | No | Add "The ChannelMapMask" is provided by the Device Management Entity and computed based on information quiried from a database and/or sensors for instance." | Revised | Add the sentence at the end of the paragraph on line 9 as proposed by the commenter.
r01-10 | Noguet, Dominique | Disapprove | Technical | 13 | 4.2.3 | 8 | "the channel which has been set." Is unclear | Yes | Replace "the channel which has been set" by "the lower bound frequency defined by the LbFreq parameter" Add LbFreq parameter in tables 4, 18, 19, 20, 21, 22, 23, 24, as follows: Parameter: LbFreq Type: 16 bits Description : The lower bound frequency is defined by LbFreqx0.1MHz. Add the new LbFreq parameter to the sementics of the primitives related to the aforementioned tables. | Revised | Add LbFreq parameter before ChannelMapMask paramter as proposed by the commenter.
r01-9 | Noguet, Dominique | Disapprove | General | 13 | 4.2.3 | 4 | mBPslot is not defined | No | Add a cross reference to subclause 4.4.1.1 | Revised | Add reference as proposed by the commenter.
r01-8 | Noguet, Dominique | Disapprove | Editorial | 13 | 4.2.3 | 2 | Use the same writing as in the table | No | replace "superframe number" by "SuperframeNumber" | Accepted | Modify as proposed by the commenter.
r01-7 | Noguet, Dominique | Disapprove | General | 12 | 4.2.2.1.2 | 6 | 0xFFFF only covers the short address case | Yes | replace "the DestAddr field shall be set to 0xFFFF." by "the DestAddr field shall be set to 0xFFFF when Address format is set to 0, 0xFFFFFFFFFFFF otherwise. | Accepted | Modify as proposed by the commenter.
r01-6 | Noguet, Dominique | Disapprove | General | 10 | 4.2.2.1 | 19 | This subclause is redundant with figure 2 | No | Remove subclause 4.2.2.1 | Revised | Remove lines 20 and 21 as proposed by the commenter.
r01-5 | Noguet, Dominique | Disapprove | Editorial | 10 | 4.2.1 | 8 | BitMap is no longer used in the document due to resolution of the first recirculation | Yes | Remove paragraph (lines 8 to 11) | Accepted | Modify as proposed by the commenter.
r01-4 | Noguet, Dominique | Disapprove | General | 10 | 4.2.1 | 7 | Decimal is never used elsewhere in the document | Yes | Replace Decimal with Integer | Accepted | Modify as proposed by the commenter.
r01-3 | Noguet, Dominique | Disapprove | Editorial | 9 | 4.1 | 15 | Title architecture is too vague | No | Change title for "Architecture of the MAC sublayer" | Accepted | Modify as proposed by the commenter.
r01-2 | Noguet, Dominique | Disapprove | General | 1 | 1.2 | 28 | Currently, the standard only supports one topology | Yes | remove "and a variety of network topologies" | Accepted | Modify as proposed by the commenter.
r01-1 | Noguet, Dominique | Disapprove | General | 1 | 1.2 | 27 | High mobility is not quantified | Yes | replace "high mobility" with "mobility" | Accepted | Modify as proposed by the commenter.