## cover
Project | HMD based 3D Content Motion Sickness Reducing Technology
<http://sites.ieee.org/sagroups-3079/ >>
Title | Terms and Definitions (Network)
DCN | 3079-18-0027-00-1000
Date Submitted | 2018-04-24
Source(s) | Sangkwon Peter Jeong (JoyFun Inc.) ceo@joyfun.kr
Re: | Session #05, Tokyo, Japan
Abstract | Terms and Definitions
Purpose | Review for Comments
Notice | This document has been prepared to assist the IEEE 3079 Working Group.
Release | The contributor grants a free, irrevocable license to the IEEE to incorporate material contained in this contribution, and any modifications thereof, in the creation of an IEEE Standards publication; to copyright in the IEEE’s name any IEEE Standards publication even though it may include portions of this contribution; and at the IEEE’s sole discretion to permit others to reproduce in whole or in part the resulting IEEE Standards publication. The contributor also acknowledges and accepts that IEEE 3079 may make this contribution public.
Patent Policy | The contributor is familiar with IEEE patent policy, as stated in Section 6 of the IEEE-SA Standards Board bylaws <http://standards.ieee.org/guides/bylaws/sect6-7.html#6> and in Understanding Patent Issues During IEEE Standards Development http://standards.ieee.org/board/pat/faq.pdf

## Sheet1
No | Terms | Definition | Comment | Author
1 | 360 degree camera | A camera designed to capture 360 degree spherical surfaces. | Newly revised | Dillon / Peter
2 | 4K Ultra High Definition (4K UHD) | A term referring to high-definition resolution with a horizontal resolution in the order of 4,000 pixels | Newly revised | Dillon / Peter
3 | 8K ultra high definition (8K UHD) | A term referring to high-definition resolution with a horizontal resolution in the order of 8,000 pixels | Newly revised
4 | accelerometer | A sensor for measuring linear acceleration or angular acceleration by measuring inertia-induced reaction. | Newly revised
5 | angular resolution | A value of representing an interval between pixels of an image displayed by a HMD on the basis of an angle. The unit of measurement is PPD (Pixel Per Degree). | Newly revised
6 | background complexity | The number of figures, colors, and sizes of objects, and the level of optical flow in background scene. The background complexity may have an effect on Cybersickness | Newly revised | HyunTaek Kim
7 | binocular disparity | Difference in image location of an object seen by left and right eye images. | Newly revised
8 | biomarker | A biomarker, or biological marker, generally refers to a measurable indicator of some biological state or condition. | Newly revised
9 | body | A body frame that forms the overall shape of the HMD. | Newly revised
11 | CBR (Constant Bit Rate) encoding | An encoding method that the rate at which a codec's output data is consumed constantly with respect to time. | Newly revised | Namgi Kim / Minseok Oh
11 | chromatic aberration | An effect resulting from dispersion in which there is a failure of a lens to focus all colors to the same convergence point. | Newly revised
12 | Contrast Ratio (CR) | The ratio of the luminance of the brightest color (white) to that of the darkest color (black). | Newly revised | Suk-Ju Kang
13 | Controllability | The level of control over VR content, which can be either an active control experience or passive exposure to VR content. The more passive the VR experience is, the less controllability the user has. | Keep | HyunTaek Kim
14 | Cybersickness | Psychological and physiological symptoms similar to those of motion sickness. Cybersickness symptoms include discomfort, stomach awareness, nausea, pallor, cold sweating, eye fatigue, and disorientation during or as a result of experiencing virtual environments, especially using head-mounted displays. | Keep | HyunTaek Kim
15 | VR sickness | Another term for cybersickness | Keep | HyunTaek Kim
16 | depth of field | The effective focus range or distance between the nearest and farthest objects in a moving scene used to ensure sharp images. Inadequet depth of field in rendered VR stereoscopic scene can cause the symptoms of VR sickness. | Newly revised
17 | eletrocardiogram (ECG) | Electrophysiological signals of the heart recorded over a period of time using electrodes placed on the skin. | Newly revised
18 | electroencephalogram (EEG) | Electrophysiological signals of the brain recorded noninvasively using electrodes placed along the scalp. | Newly revised
19 | electrogastrogram (EGG) | Electrophysiological signals of the stomach recorded using electrodes placed on the abominal skin. | Newly revised
20 | exit pupils | The range of pupil size in the HMD. In a general optical system, it refers to a hole through which the light exits, an exit hole seen from the direction in which the optical system is seen from the eye, or a hole through which the image can be formed by the lens behind the optical system. | keep | Dillon / Peter
21 | extensible 3D (X3D) | Royalty free ISO Standard for representing computer graphics. | Newly revised | Beom-Ryeol Lee
22 | eye dominance | The preference of processing visual input by the left or right eye. | keep | HyunTaek Kim
23 | eye relief | The distance between the eyepiece and the user’s eyes. | Newly revised | Dillon / Peter
24 | eye tracking | A technique to track the position of the eye by sensing the movement of the pupil. | Newly revised | Beom-Ryeol Lee
25 | fast motion sickness scale (FMS) | The FMS represents only the lowest (0) and the highest (20) scores. Motion sickness symptoms are reported verbally every minute, including general discomfort, and stomach awareness. | Revisit | HyunTaek Kim
26 | field of view (FOV) | The angular width of a screen that fills the user’s visual field. Angles indicate the range of horizontal, vertical, or diagonal directions over which the camera can hold an image through the lens. | Newly revised | HyunTaek Kim
27 | fisheye lens | An ultra-wide angle lens with viewing angle over 100 degrees. | Newly revised | Dillon / Peter
28 | foam padding | A padding attached to the HMD to make the user feels more comfortable and to absorb any shock caused by any external impact. | keep | Dillon / Peter
29 | foveated rendering | An upcoming graphics rendering technique which uses an eye tracker integrated with a virtual reality headset to reduce the rendering workload by greatly reducing the image quality in the peripheral vision (outside of the zone gazed by the fovea). | Newly revised | Beom-Ryeol Lee
30 | frame of reference | Referential objects (e.g., trees, clouds, and frames) that are stationary in a moving scene. Other similar definitions include Visual Guide and Point of Reference. | Newly revised | HyunTaek Kim
31 | frame per second (FPS) | The number of images that can be processed per second. | Newly revised | Dillon / Peter
32 | Frame Rate | The amount of frames through a certain device or a transmission link per a fixed duration. The measurement unit is FPS. | Newly revised | Namgi Kim / Minseok Oh
33 | full high definition (FHD) | A term created for a marketing purpose and has 1920x1080 resolution. | keep | Dillon / Peter
34 | galvanic skin response (GSR) | One of the most sensitive markers of emotional arousal is galvanic skin response (GSR), also referred to as skin conductance (SC) or electro-dermal activity (EDA). | Newly revised | Beom-Ryeol Lee
35 | gyroscope | A sensor for measuring orientation and angular velocity. It is also the term collectively refers to a device for measuring gravity using elastic deformation by gravity. In HMD, it refers to a gravity meter that works perpendicular to the center of the earth. | keep | Dillon / Peter
36 | handover | The process by which an HMD obtains facilities and preserves VR content traffic flow upon change from one link to another. | new | Namgi Kim / Minseok Oh
37 | haptic interface | An interface that recreates the sense of touch and sense of movement by applying forces, vibrations, or motions to the user. | Newly revised | Beom-Ryeol Lee
38 | head mounted display (HMD) | A generic term for display devices that are attached to the head | keep | Dillon / Peter
39 | head tracking | A technique in which tracks the rotational and translational movement of the HMD. | Newly revised | Dillon / Peter
40 | Inter-ocular distance (IOD) | The distance between the ocular lens of HMD optical systems and eyes. | keep | HyunTaek Kim
41 | Interpupillary distance (IPD) | The distance between the centers of the pupils of the left and the right eyes. | keep | HyunTaek Kim
42 | jitter | The deviation from true periodicity of a presumably periodic signal, often in relation to a reference clock signal. | keep | Namgi Kim / Minseok Oh
43 | line-of-sight (LOS) propagation | A propagating way of electromagnetic waves that travel in a straight line | Newly revised | Namgi Kim / Minseok Oh
44 | magnetometer | A sensor for measuring magnetism – the direction, strength and relative change of a magnetic field at a particular location. | keep | Dillon / Peter
45 | misery scale (MISC) | A scale that measures cybersickness symptoms using a score between 0 and 10. The higher the MISC score reported, the more severe the cybersickness experienced. | Newly revised | HyunTaek Kim
46 | motion blur | It is the apparent streaking of rapidly moving objects in a still image or a sequence of images such as a movie or animation. | Newly revised | Suk-Ju Kang
47 | motion feedback frequency | The frequency that an HMD sends collected data, mainly motion, to a VR server. | Revisit | Namgi Kim / Minseok Oh
48 | motion sickness | Psychological and physiological symptoms which are caused by discordinance between visually perceived movement and sense of bodily movement in the vestibular organs | keep | HyunTaek Kim
49 | motion sickness susceptibility questionnaire (MSSQ) | Motion sickness susceptibility questionnaires, sometimes called motion history questionnaires, are useful instruments in the prediction of motion sickness due to a variety of provocative environments. | Newly revised | Beom-Ryeol Lee
50 | motion-to-audio latency | Time delay from the HMD user’s movement and the change of sound in HMD caused by the movement. | keep | Namgi Kim / Minseok Oh
51 | motion-to-photon latency | Time delay from the HMD user’s movement and the change of view in HMD caused by the movement. | keep | Namgi Kim / Minseok Oh
52 | nausea scale | A scale that measures a user’s symptoms of nausea using a score between 0 and 5. Nausea levels are reported verbally every minute. | keep | HyunTaek Kim
53 | network latency | Amount of time that information takes to traverse a system (or from one node to another node). | Newly revised | HyunTaek Kim
54 | non-line of sight (NLOS) propagation | Radio transmissions across a path that is partially obstructed, usually by a physical object in the innermost. | revisit | Namgi Kim / Minseok Oh
55 | number of motion axes | The number of directional and rotational factors of optical flow. This number influences the magnitude of cybersickness and motion sickness. | revisit | HyunTaek Kim
56 | video tracking | It is a computer vision technology for finding the position change of a specific object such as a person, an animal, or a car in a video shot by a camera. | Newly revised | Beom-Ryeol Lee
57 | objective measurement | Quantification of the user’s behavioral and physiological changes. In the study of cybersickness, objective measures include the user’s magnitude of postural sway and physiological signals, such as measured by an electroencephalogram (EEG), electrogastrogram (EGG), or electrocardiogram (ECG) etc. | keep | HyunTaek Kim
58 | ocularity (monocular, binocular, biocular) | Type of optical systems used in the HMD determined by the number of video signals. When the video signal is delivered to one eye, it is called monocular. When two different video signals are delivered to both eyes, it is called binocular. When a single video signal is delivered to both eyes, it is called biocular. | keep | Dillon / Peter
59 | optical distortion | Distortion occurred by the optical system – often the distorted image is in a barrel or pincushion shape depending on the system. | Newly revised | Dillon / Peter
60 | optical flow | Apparent visual motions of objects, surfaces, and edges which are relative visual movements between the observer and a scene. | keep | HyunTaek Kim
61 | packet error rate (PER) | The number of incorrectly received packets divided by the total number of received packets. | keep | Namgi Kim / Minseok Oh
62 | photoplethysmography (PPG) | An optical measurement technique that can be used to detect blood volume changes in the microvascular bed of tissue. | Newly revised | Beom-Ryeol Lee
63 | pixel per inch (PPI) | A measurement of the pixel density of an electronic image device such as a computer monitor or television display. | Newly revised | Suk-Ju Kang
64 | polygon per second (PPS) | The number of polygons that can be processed per second. | Newly revised | Dillon / Peter
65 | positional tracking | A technique in which tracks the rotational and translational movement of all objects including head mounted display (HMD), controllers and peripheral devices. | Newly revised | Beom-Ryeol Lee
66 | postural stability | The ability to maintain balance using the muscles in your ankles, knees, and hips in response to movement. Postural stability decreases with fatigue, particularly in the knees and hips. | Newly revised | Beom-Ryeol Lee
67 | postural sway | A means of detecting and predicting the magnitude of motion sickness and cybersickness. The more users experience symptoms of an illness, the more unstable their postural will be. It has been well established that when users experience severe cybersickness, the center of pressure against the gravity axis moves more. | Revisit | HyunTaek Kim
68 | proprioception | The sense of the positions and movements of a person’s own limbs and trunk, plus the strength employed in such movements. | keep | HyunTaek Kim
69 | reality-virtual continuum | The level of mixture of real and virtual objects presented in display devices. Real environments are situated at one end of the continuum, and virtual environments are at the other end of the continuum. | Revisit | HyunTaek Kim
70 | reference object | A visual scene or component that provides stationary location or orientation cue, and which matches the vestibular signal. | Revisit ref.) frame of reference | HyunTaek Kim
71 | refresh rate | The number of pictures that can be processed by the imaging device at one time. The measurement unit is Hz (Hertz) | keep | Dillon / Peter
72 | response time | It is the amount of time a pixel in a display takes to change (It is measured in milliseconds (ms)). | Newly revised | Suk-Ju Kang
73 | sensory conflict theory | A working hypothesis to explain the physiological mechanism of motion sickness and cybersickness. Sensory disparity between the visual and the vestibular systems can induce symptoms of motion sickness and cybersickness. | keep | HyunTaek Kim
74 | sensory mismatch | The discrepancy between different sensations related to orientation and movement, especially from the visual and the vestibular organs, which causes motion sickness and cybersickness (VIMS, simulator sickness etc.). | keep | HyunTaek Kim
75 | simulator sickness | Psychological and physiological symptoms similar to those of motion sickness, typically experienced by pilots and drivers who receive simulator training. | keep | HyunTaek Kim
76 | simulator sickness questionnaire (SSQ) | A standard questionnaire used to measure the magnitude of simulator sickness symptoms. | keep | HyunTaek Kim
77 | six degrees of freedom | Six operating elements of a moving object in three dimensional space. 6DOF can be used to describe rotational movements (roll, pitch, yaw) and translational movements (forward/back, left/right, up/down) | Newly revised
78 | spatial 3D sound | A technology that allows the user to identify the location of a sound source where sound is generated. In conjunction with head tracking of HMD, the sound is generated relative to the head direction. | keep | Dillon / Peter
79 | spatial velocity | The velocity of virtual scene movement which represents the speed of the scene movement. | revisit | HyunTaek Kim
80 | speed of VR content | One of the factors of optical flow. The faster the speed of an object, the larger the measurement of the optical flow. | revisit | HyunTaek Kim
81 | stereoscopy | Three-dimensional vision with the illusion of depth from two-dimensional images using the visual difference of both eyes. | Newly revised | HyunTaek Kim
82 | stitch | Technique to combine two or more videos to create 360 degree video and minimize the image distortion. | keep | Dillon / Peter
83 | subjective measurement | Quantification of the user’s subjective experiences. In the study of cybersickness, subjective measures include scores on the Simulator Sickness Questionnaire (SSQ), Nausea scale, Fast motion sickness scale (FMS), and Misery scale (MISC) etc. | keep | HyunTaek Kim
84 | subjective visual vertical | An indicator of impaired sense of spatial orientation. It is determined by having subjects adjust a visible luminus line in complete darkness to what they consider to be upright, earth vertical. | Newly revised | Beom-Ryeol Lee
85 | three degrees of freedom (3DOF) | Three rotational elements of moving objects in three dimensional space. Means the roll (x axis), pitch (y axis), and yaw (z axis) rotation operations on X, Y and Z axes. | Newly revised | Beom-Ryeol Lee
86 | time warping rendering | A technique in VR that warps the rendered image before sending it to the display to correct for the head movement occurred after the rendering. It is either used to reduce the latency or maintain the desired frame rate. | Newly revised | Beom-Ryeol Lee
87 | tracking sensor | A device for tracking the movement of the user to synchronize with the content | Newly revised | Dillon / Peter
88 | ultra high definition (UHD) | A term created for a marketing purpose and has at least 3840x2160 resolution. | Newly revised | Suk-Ju Kang
89 | variable bit rate (VBR) encoding | An encoding method, as opposed to the CBR encoding, that the rate at which a codec's output data is consumed inconsistantly with respect to time. | Newly revised | Namgi Kim / Minseok Oh
90 | vection | Visually induced illusions of self-motion experienced by physically stationary observers in real environment or in virtual environment. | Keep | HyunTaek Kim
91 | vestibular system | The sensory system that provides a sense of bodily movement and balance. It also provides the spatial orientation for the purpose of coordinating movement. | Newly revised | HyunTaek Kim
92 | vestibulo-ocular reflex (VOR) | A reflex, where activation of the vestibular system causes eye movement. | Newly revised | Beom-Ryeol Lee
93 | viewing angle | The maximum side angle at which a normal screen can be seen on the display device. | Newly revised | Beom-Ryeol Lee
94 | virtual reality (VR) | It refers to any specific environment, situation or technology itself that either simulates the actual reality or creates the virtual spaces and objects according to the imagination of human beings by using computer graphics or videos. | Newly revised | Beom-Ryeol Lee
95 | virtual reality sickness | Same as Cybersickness | Newly revised | Beom-Ryeol Lee
96 | visually induced motion sickness (VIMS) | Sensations and perceptions similar to traditional motion sickness with limited or no physical movement. | Newly revised | HyunTaek Kim
97 | VR fidelity | The level of similarity in sensation and perception between real and virtual environments. | keep | HyunTaek Kim
98 | wireless HMD access distance | The distance from the VR content server wireless module to the HMD wireless module, and within that distance the VR HMD should display without severe interruption. | keep | Namgi Kim / Minseok Oh